## TechReport
NAICS | Industry | Avg_HeatInput_TJ_per_day | Avg_ElecInput_MW | Process | Process_Heat | Proccess_fraction | Temp_degC
324110 | Petroleum Refining | 8.23 | 18.1 | All | 8.23 | 100% | 600
331111 | Iron and Steel Mills | 2.42 | 0.123 | Combustion products/coke production/iron ore reduction | 2.42 | 100% | 1100
| Pulp mills | 21.1 |  | 90% CHP with in-plant black-liquor recovery furnace | 4.32
|  |  |  | Combustion gases from black liquor and waste wood/lime kiln | 0.67 | 15.51% | 800
|  |  |  | Steam/heat to digester, bleaching, oxygen stage, multi-effect evaporator, chemical preparation | 1.15 | 26.62% | 200
|  |  |  | Steam/pulp machine, multieffect evaporator, chemical preparation | 2.56 | 59.26% | 150
325199 | All Other Basic Chemical Manufacturing (Methanol) | 12.9 | 24 | Indirect heat from combustion gases/ primary reformer; steam/ methanol distillation | 12.9 | 100% | 900
325193 | Ethyl Alcohol Manufacturing | 1.76 | -1.58 | (In plant biomass residue furnace CHP) | 1.76 |  | 266
|  |  |  | Steam/distillation |  |  | 233
|  |  |  | Steam/power production |  |  | 454
325211 | Plastics Material and Resin Manufacturing | 10.6 | 29 | Steam/distillation | 10.6 |  | 291
325110 | Petrochemical Manufacturing (Ethylene) | 2.37 | 70.4 | Indirect heat from combustion gases/cracking furnace | 2.37 |  | 875
325181 | Alkalies and Chlorine Manufacturing | 4.27 | 227 | (50%–75% CHP) | 4.27
325181 | Chlorine |  |  | Steam/drying and heating of brine | 0.0161 |  | 177
325181 | Sodium Hydroxide |  |  | Steam/drying | 4.24 |  | 177
325311 | Nitrogenous Fertilizer Manufacturing (Ammonia) | 7.03 | 27.1 | Indirect heat from combustion products/primary steam reformer | 7.03 |  | 850
311221 | Wet Corn Milling | 8.06 | 13.1
|  |  |  | Steam/steeping | 0.0025 | 0.02989% | 50
|  |  |  | Steam/drying | 8.361 | 99.97% | 168
327410 | Lime | 3.05 | 1.28 | Combustion gases/heating kiln | 3.05 | 100% | 1500
| Cement | 9.4 | 13.8 | Combustion gases/heating kiln | 9.4 | 100% | 1200
212391 | Potash, Soda, and Borate Mining | 26 | 9.62 | Steam/calciner, crystallizer, and dryer | 26 | 100% | 300
Kraft Pulping
| Heat (TJ/day) | Heat by temp | % Heat | Temp in (deg C) | Temp out (deg C)
Heat from Steam
High-pressure steam (10.1 MPa) |  | 22.56 | 55.94%
Back-pressure turbine | 6.24 |  |  | 505 | 150
Condensing turbine | 16.04 |  |  | 505 | 35
Blowdown recover boiler | 0.26 |  |  | 505
Blowdown biomass boiler | 0.02 |  |  | 505
Medium-pressure 1 steam (2.6 |  | 2.08 | 5.157%
MPa)
Soot-blowing recovery boiler | 2.05 |  |  | 275
Soot-blowing power boiler | 0.03 |  |  | 275
Medium-pressure 2 steam (1 MPa) |  | 4.87 | 12.08%
Digester | 3.09 |  |  | 200 | 170
Bleaching | 0.44 |  |  | 200 | 180
Oxygen stage | 0.16 |  |  | 200 | 100
Multi-effect evaporator | 0.84 |  |  | 200 | 140
Chemical preparation | 0.05 |  |  | 200 | 100
Miscellaneous losses | 0.29 |  |  | 200 | 100
Low-pressure steam (0.45 MPa) |  | 10.82 | 26.83%
Pulp machine | 4.15 |  |  | 150 | 100
Multi-effect evaporator | 6.15 |  |  | 150 | 140
Chemical preparation | 0.15 |  |  | 150 | 100
Miscellaneous losses | 0.37 |  |  | 150 | 100
HeatRequired
(TJ/day)
Steeping | 0.0007 | 0.0025 | 0.00029904 | 120
SteepwaterEvaporation | 0.0018 | 2.058 | 0.24617 | 120
GermDewateringandDrying | 0.0015 | 0.715 | 0.085526 | 170
GlutenThickeningandDrying | 0.0017 | 0.375 | 0.044856 | 170
StarchDewateringandDrying | 0.0089 | 2.848 | 0.34067 | 170
GlutenFeedDryer | 0.0033 | 2.365 | 0.28289 | 170
TotalHeatRequired(TJ/day) |  | 8.36

## MECS
NAICS_CODE | NAICS_NAME | END_USE | Residual_fuel_oil | Diesel | Natural_gas | LPG_NGL | Coal | Other
311 | Food | TOTAL FUEL CONSUMPTION
311 | Food | Indirect Uses-Boiler Fuel | 0.9 | 0.15 | 0.58392 | 0.5 | 0.89503 | 1
311 | Food | Conventional Boiler Use | 0.5 | 0.05 | 0.28671 | 0.25 | 0.13812 | 0
311 | Food | CHP and/or Cogeneration Process | 0.4 | 0.1 | 0.2972 | 0.25 | 0.75691 | 1
311 | Food | Direct Uses-Total Process | 0.1 | 0.35 | 0.32867 | 0.25 | 0.099448 | 0
311 | Food | Process Heating | 0.1 | 0.11667 | 0.30594 | 0.25 | 0.093923 | 0
311 | Food | Process Cooling and Refrigeration | 0 | 0.11667 | 0.0034965 | 0 | 0 | 0
311 | Food | Machine Drive | 0 | 0 | 0.006993 | 0 | 0 | 0
311 | Food | Electro-Chemical Processes | 0 | 0 | 0 | 0 | 0 | 0
311 | Food | Other Process Use | 0 | 0.11667 | 0.012238 | 0 | 0.0055249 | 0
311 | Food | Direct Uses-Total Nonprocess | 0 | 0.5 | 0.087413 | 0.25 | 0.0055249 | 0
311 | Food | Facility HVAC | 0 | 0 | 0.057692 | 0 | 0 | 0
311 | Food | Facility Lighting | 0 | 0 | 0 | 0 | 0 | 0
311 | Food | Other Facility Support | 0 | 0 | 0.027972 | 0 | 0 | 0
311 | Food | Onsite Transportation | 0 | 0.25 | 0 | 0.25 | 0 | 0
311 | Food | Conventional Electricity Generation | 0 | 0.1 | 0 | 0 | 0.0055249 | 0
311 | Food | Other Nonprocess Use | 0 | 0.15 | 0.0017483 | 0 | 0 | 0
311 | Food | End Use Not Reported
3112 | Grain and Oilseed Milling | TOTAL FUEL CONSUMPTION
3112 | Grain and Oilseed Milling | Indirect Uses-Boiler Fuel | 0 | 0 | 0.58333 | 0 | 0.92063 | 1
3112 | Grain and Oilseed Milling | Conventional Boiler Use | 0 | 0 | 0.31667 | 0 | 0.13492 | 0
3112 | Grain and Oilseed Milling | CHP and/or Cogeneration Process | 0 | 0 | 0.26667 | 0 | 0.78571 | 1
3112 | Grain and Oilseed Milling | Direct Uses-Total Process | 0 | 0 | 0.38333 | 0 | 0.071429 | 0
3112 | Grain and Oilseed Milling | Process Heating | 0 | 0 | 0.36667 | 0 | 0.063492 | 0
3112 | Grain and Oilseed Milling | Process Cooling and Refrigeration | 0 | 0 | 0 | 0 | 0 | 0
3112 | Grain and Oilseed Milling | Machine Drive | 0 | 0 | 0.0083333 | 0 | 0 | 0
3112 | Grain and Oilseed Milling | Electro-Chemical Processes | 0 | 0 | 0 | 0 | 0 | 0
3112 | Grain and Oilseed Milling | Other Process Use | 0 | 0 | 0.0083333 | 0 | 0.0079365 | 0
3112 | Grain and Oilseed Milling | Direct Uses-Total Nonprocess | 0 | 0 | 0.033333 | 0 | 0.0079365 | 0
3112 | Grain and Oilseed Milling | Facility HVAC | 0 | 0 | 0.025 | 0 | 0 | 0
3112 | Grain and Oilseed Milling | Facility Lighting | 0 | 0 | 0 | 0 | 0 | 0
3112 | Grain and Oilseed Milling | Other Facility Support | 0 | 0 | 0.0083333 | 0 | 0 | 0
3112 | Grain and Oilseed Milling | Onsite Transportation | 0 | 0 | 0 | 0 | 0 | 0
3112 | Grain and Oilseed Milling | Conventional Electricity Generation | 0 | 0 | 0 | 0 | 0.0079365 | 0
3112 | Grain and Oilseed Milling | Other Nonprocess Use | 0 | 0 | 0 | 0 | 0 | 0
3112 | Grain and Oilseed Milling | End Use Not Reported
311221 | Wet Corn Milling | TOTAL FUEL CONSUMPTION
311221 | Wet Corn Milling | Indirect Uses-Boiler Fuel | 0 | 0 | 0.44231 | 0 | 0.92793 | 0
311221 | Wet Corn Milling | Conventional Boiler Use | 0 | 0 | 0.28846 | 0 | 0.11712 | 0
311221 | Wet Corn Milling | CHP and/or Cogeneration Process | 0 | 0 | 0.15385 | 0 | 0.81081 | 0
311221 | Wet Corn Milling | Direct Uses-Total Process | 0 | 0 | 0.55769 | 0 | 0.072072 | 0
311221 | Wet Corn Milling | Process Heating | 0 | 0 | 0.55769 | 0 | 0.072072 | 0
311221 | Wet Corn Milling | Process Cooling and Refrigeration | 0 | 0 | 0 | 0 | 0 | 0
311221 | Wet Corn Milling | Machine Drive | 0 | 0 | 0 | 0 | 0 | 0
311221 | Wet Corn Milling | Electro-Chemical Processes | 0 | 0 | 0 | 0 | 0 | 0
311221 | Wet Corn Milling | Other Process Use | 0 | 0 | 0 | 0 | 0 | 0
311221 | Wet Corn Milling | Direct Uses-Total Nonprocess | 0 | 0 | 0 | 0 | 0 | 0
311221 | Wet Corn Milling | Facility HVAC | 0 | 0 | 0 | 0 | 0 | 0
311221 | Wet Corn Milling | Facility Lighting | 0 | 0 | 0 | 0 | 0 | 0
311221 | Wet Corn Milling | Other Facility Support | 0 | 0 | 0 | 0 | 0 | 0
311221 | Wet Corn Milling | Onsite Transportation | 0 | 0 | 0 | 0 | 0 | 0
311221 | Wet Corn Milling | Conventional Electricity Generation | 0 | 0 | 0 | 0 | 0 | 0
311221 | Wet Corn Milling | Other Nonprocess Use | 0 | 0 | 0 | 0 | 0 | 0
311221 | Wet Corn Milling | End Use Not Reported
31131 | Sugar | TOTAL FUEL CONSUMPTION
31131 | Sugar | Indirect Uses-Boiler Fuel | 1 | 0 | 0.8 | 0 | 0.83333 | 0
31131 | Sugar | Conventional Boiler Use | 0 | 0 | 0.2 | 0 | 0.0625 | 0
31131 | Sugar | CHP and/or Cogeneration Process | 1 | 0 | 0.6 | 0 | 0.77083 | 0
31131 | Sugar | Direct Uses-Total Process | 0 | 0 | 0.2 | 0 | 0.16667 | 0
31131 | Sugar | Process Heating | 0 | 0 | 0.2 | 0 | 0.16667 | 0
31131 | Sugar | Process Cooling and Refrigeration | 0 | 0 | 0 | 0 | 0 | 0
31131 | Sugar | Machine Drive | 0 | 0 | 0 | 0 | 0 | 0
31131 | Sugar | Electro-Chemical Processes | 0 | 0 | 0 | 0 | 0 | 0
31131 | Sugar | Other Process Use | 0 | 0 | 0 | 0 | 0 | 0
31131 | Sugar | Direct Uses-Total Nonprocess | 0 | 0 | 0 | 0 | 0 | 0
31131 | Sugar | Facility HVAC | 0 | 0 | 0 | 0 | 0 | 0
31131 | Sugar | Facility Lighting | 0 | 0 | 0 | 0 | 0 | 0
31131 | Sugar | Other Facility Support | 0 | 0 | 0 | 0 | 0 | 0
31131 | Sugar | Onsite Transportation | 0 | 0 | 0 | 0 | 0 | 0
31131 | Sugar | Conventional Electricity Generation | 0 | 0 | 0 | 0 | 0 | 0
31131 | Sugar | Other Nonprocess Use | 0 | 0 | 0 | 0 | 0 | 0
31131 | Sugar | End Use Not Reported
`
3114 | Fruit and Vegetable Preserving and Specialty Foods | TOTAL FUEL CONSUMPTION
3114 | Fruit and Vegetable Preserving and Specialty Foods | Indirect Uses-Boiler Fuel | 1 | 0 | 0.67347 | 0 | 1 | 1
3114 | Fruit and Vegetable Preserving and Specialty Foods | Conventional Boiler Use | 1 | 0 | 0.34694 | 0 | 0.5 | 0
3114 | Fruit and Vegetable Preserving and Specialty Foods | CHP and/or Cogeneration Process | 0 | 0 | 0.32653 | 0 | 0.5 | 1
3114 | Fruit and Vegetable Preserving and Specialty Foods | Direct Uses-Total Process | 0 | 0.75 | 0.23469 | 0 | 0 | 0
3114 | Fruit and Vegetable Preserving and Specialty Foods | Process Heating | 0 | 0.75 | 0.22449 | 0 | 0 | 0
3114 | Fruit and Vegetable Preserving and Specialty Foods | Process Cooling and Refrigeration | 0 | 0 | 0 | 0 | 0 | 0
3114 | Fruit and Vegetable Preserving and Specialty Foods | Machine Drive | 0 | 0 | 0 | 0 | 0 | 0
3114 | Fruit and Vegetable Preserving and Specialty Foods | Electro-Chemical Processes | 0 | 0 | 0 | 0 | 0 | 0
3114 | Fruit and Vegetable Preserving and Specialty Foods | Other Process Use | 0 | 0 | 0.010204 | 0 | 0 | 0
3114 | Fruit and Vegetable Preserving and Specialty Foods | Direct Uses-Total Nonprocess | 0 | 0.25 | 0.091837 | 1 | 0 | 0
3114 | Fruit and Vegetable Preserving and Specialty Foods | Facility HVAC | 0 | 0 | 0.081633 | 0 | 0 | 0
3114 | Fruit and Vegetable Preserving and Specialty Foods | Facility Lighting | 0 | 0 | 0 | 0 | 0 | 0
3114 | Fruit and Vegetable Preserving and Specialty Foods | Other Facility Support | 0 | 0 | 0.010204 | 0 | 0 | 0
3114 | Fruit and Vegetable Preserving and Specialty Foods | Onsite Transportation | 0 | 0.25 | 0 | 1 | 0 | 0
3114 | Fruit and Vegetable Preserving and Specialty Foods | Conventional Electricity Generation | 0 | 0 | 0 | 0 | 0 | 0
3114 | Fruit and Vegetable Preserving and Specialty Foods | Other Nonprocess Use | 0 | 0 | 0 | 0 | 0 | 0
3114 | Fruit and Vegetable Preserving and Specialty Foods | End Use Not Reported
3115 | Dairy Products | TOTAL FUEL CONSUMPTION
3115 | Dairy Products | Indirect Uses-Boiler Fuel | 1 | 0.5 | 0.65079 | 0 | 0 | 1
3115 | Dairy Products | Conventional Boiler Use | 1 | 0 | 0.26984 | 0 | 0 | 0
3115 | Dairy Products | CHP and/or Cogeneration Process | 0 | 0.5 | 0.38095 | 0 | 0 | 1
3115 | Dairy Products | Direct Uses-Total Process | 0 | 0 | 0.28571 | 0 | 0 | 0
3115 | Dairy Products | Process Heating | 0 | 0 | 0.25397 | 0 | 0 | 0
3115 | Dairy Products | Process Cooling and Refrigeration | 0 | 0 | 0 | 0 | 0 | 0
3115 | Dairy Products | Machine Drive | 0 | 0 | 0.015873 | 0 | 0 | 0
3115 | Dairy Products | Electro-Chemical Processes | 0 | 0 | 0 | 0 | 0 | 0
3115 | Dairy Products | Other Process Use | 0 | 0 | 0.015873 | 0 | 0 | 0
3115 | Dairy Products | Direct Uses-Total Nonprocess | 0 | 0.5 | 0.063492 | 0 | 0 | 0
3115 | Dairy Products | Facility HVAC | 0 | 0 | 0.047619 | 0 | 0 | 0
3115 | Dairy Products | Facility Lighting | 0 | 0 | 0 | 0 | 0 | 0
3115 | Dairy Products | Other Facility Support | 0 | 0 | 0.015873 | 0 | 0 | 0
3115 | Dairy Products | Onsite Transportation | 0 | 0.5 | 0 | 0 | 0 | 0
3115 | Dairy Products | Conventional Electricity Generation | 0 | 0 | 0 | 0 | 0 | 0
3115 | Dairy Products | Other Nonprocess Use | 0 | 0 | 0 | 0 | 0 | 0
3115 | Dairy Products | End Use Not Reported
3116 | Animal Slaughtering and Processing | TOTAL FUEL CONSUMPTION
3116 | Animal Slaughtering and Processing | Indirect Uses-Boiler Fuel | 1 | 0.5 | 0.65041 | 0.5 | 0 | 1
3116 | Animal Slaughtering and Processing | Conventional Boiler Use | 0.5 | 0 | 0.36585 | 0 | 0 | 0
3116 | Animal Slaughtering and Processing | CHP and/or Cogeneration Process | 0.5 | 0.5 | 0.28455 | 0.5 | 0 | 1
3116 | Animal Slaughtering and Processing | Direct Uses-Total Process | 0 | 0 | 0.22764 | 0.5 | 0 | 0
3116 | Animal Slaughtering and Processing | Process Heating | 0 | 0 | 0.20325 | 0.5 | 0 | 0
3116 | Animal Slaughtering and Processing | Process Cooling and Refrigeration | 0 | 0 | 0.0081301 | 0 | 0 | 0
3116 | Animal Slaughtering and Processing | Machine Drive | 0 | 0 | 0.0081301 | 0 | 0 | 0
3116 | Animal Slaughtering and Processing | Electro-Chemical Processes | 0 | 0 | 0 | 0 | 0 | 0
3116 | Animal Slaughtering and Processing | Other Process Use | 0 | 0 | 0.0081301 | 0 | 0 | 0
3116 | Animal Slaughtering and Processing | Direct Uses-Total Nonprocess | 0 | 0.5 | 0.12195 | 0 | 0 | 0
3116 | Animal Slaughtering and Processing | Facility HVAC | 0 | 0 | 0.073171 | 0 | 0 | 0
3116 | Animal Slaughtering and Processing | Facility Lighting | 0 | 0 | 0 | 0 | 0 | 0
3116 | Animal Slaughtering and Processing | Other Facility Support | 0 | 0 | 0.04878 | 0 | 0 | 0
3116 | Animal Slaughtering and Processing | Onsite Transportation | 0 | 0.5 | 0 | 0 | 0 | 0
3116 | Animal Slaughtering and Processing | Conventional Electricity Generation | 0 | 0 | 0 | 0 | 0 | 0
3116 | Animal Slaughtering and Processing | Other Nonprocess Use | 0 | 0 | 0 | 0 | 0 | 0
3116 | Animal Slaughtering and Processing | End Use Not Reported
3121 | Beverages | TOTAL FUEL CONSUMPTION
3121 | Beverages | Indirect Uses-Boiler Fuel | 0 | 0 | 0.65625 | 0 | 0.42857 | 1
3121 | Beverages | Conventional Boiler Use | 0 | 0 | 0.25 | 0 | 0 | 0
3121 | Beverages | CHP and/or Cogeneration Process | 0 | 0 | 0.40625 | 0 | 0.42857 | 1
3121 | Beverages | Direct Uses-Total Process | 0 | 0 | 0.25 | 0 | 0.57143 | 0
3121 | Beverages | Process Heating | 0 | 0 | 0.25 | 0 | 0.57143 | 0
3121 | Beverages | Process Cooling and Refrigeration | 0 | 0 | 0 | 0 | 0 | 0
3121 | Beverages | Machine Drive | 0 | 0 | 0 | 0 | 0 | 0
3121 | Beverages | Electro-Chemical Processes | 0 | 0 | 0 | 0 | 0 | 0
3121 | Beverages | Other Process Use | 0 | 0 | 0 | 0 | 0 | 0
3121 | Beverages | Direct Uses-Total Nonprocess | 0 | 0 | 0.09375 | 1 | 0 | 0
3121 | Beverages | Facility HVAC | 0 | 0 | 0.09375 | 0 | 0 | 0
3121 | Beverages | Facility Lighting | 0 | 0 | 0 | 0 | 0 | 0
3121 | Beverages | Other Facility Support | 0 | 0 | 0 | 0 | 0 | 0
3121 | Beverages | Onsite Transportation | 0 | 0 | 0 | 1 | 0 | 0
3121 | Beverages | Conventional Electricity Generation | 0 | 0 | 0 | 0 | 0 | 0
3121 | Beverages | Other Nonprocess Use | 0 | 0 | 0 | 0 | 0 | 0
3121 | Beverages | End Use Not Reported
3122 | Tobacco | TOTAL FUEL CONSUMPTION
3122 | Tobacco | Indirect Uses-Boiler Fuel | 0 | 0 | 1 | 0 | 1 | 0
3122 | Tobacco | Conventional Boiler Use | 0 | 0 | 0.33333 | 0 | 0.5 | 0
3122 | Tobacco | CHP and/or Cogeneration Process | 0 | 0 | 0.66667 | 0 | 0.5 | 0
3122 | Tobacco | Direct Uses-Total Process | 0 | 0 | 0 | 0 | 0 | 0
3122 | Tobacco | Process Heating | 0 | 0 | 0 | 0 | 0 | 0
3122 | Tobacco | Process Cooling and Refrigeration | 0 | 0 | 0 | 0 | 0 | 0
3122 | Tobacco | Machine Drive | 0 | 0 | 0 | 0 | 0 | 0
3122 | Tobacco | Electro-Chemical Processes | 0 | 0 | 0 | 0 | 0 | 0
3122 | Tobacco | Other Process Use | 0 | 0 | 0 | 0 | 0 | 0
3122 | Tobacco | Direct Uses-Total Nonprocess | 0 | 0 | 0 | 0 | 0 | 0
3122 | Tobacco | Facility HVAC | 0 | 0 | 0 | 0 | 0 | 0
3122 | Tobacco | Facility Lighting | 0 | 0 | 0 | 0 | 0 | 0
3122 | Tobacco | Other Facility Support | 0 | 0 | 0 | 0 | 0 | 0
3122 | Tobacco | Onsite Transportation | 0 | 0 | 0 | 0 | 0 | 0
3122 | Tobacco | Conventional Electricity Generation | 0 | 0 | 0 | 0 | 0 | 0
3122 | Tobacco | Other Nonprocess Use | 0 | 0 | 0 | 0 | 0 | 0
3122 | Tobacco | End Use Not Reported
313 | TEXTILE MILLS | TOTAL FUEL CONSUMPTION
313 | TEXTILE MILLS | Indirect Uses-Boiler Fuel | 0.5 | 0 | 0.58621 | 0 | 0.875 | 0
313 | TEXTILE MILLS | Conventional Boiler Use | 0 | 0 | 0.27586 | 0 | 0.625 | 0
313 | TEXTILE MILLS | CHP and/or Cogeneration Process | 0.5 | 0 | 0.31034 | 0 | 0.25 | 0
313 | TEXTILE MILLS | Direct Uses-Total Process | 0.5 | 1 | 0.34483 | 0 | 0.125 | 0
313 | TEXTILE MILLS | Process Heating | 0.5 | 0 | 0.34483 | 0 | 0.125 | 0
313 | TEXTILE MILLS | Process Cooling and Refrigeration | 0 | 0 | 0 | 0 | 0 | 0
313 | TEXTILE MILLS | Machine Drive | 0 | 1 | 0 | 0 | 0 | 0
313 | TEXTILE MILLS | Electro-Chemical Processes | 0 | 0 | 0 | 0 | 0 | 0
313 | TEXTILE MILLS | Other Process Use | 0 | 0 | 0 | 0 | 0 | 0
313 | TEXTILE MILLS | Direct Uses-Total Nonprocess | 0 | 0 | 0.068966 | 0 | 0 | 0
313 | TEXTILE MILLS | Facility HVAC | 0 | 0 | 0.068966 | 0 | 0 | 0
313 | TEXTILE MILLS | Facility Lighting | 0 | 0 | 0 | 0 | 0 | 0
313 | TEXTILE MILLS | Other Facility Support | 0 | 0 | 0 | 0 | 0 | 0
313 | TEXTILE MILLS | Onsite Transportation | 0 | 0 | 0 | 0 | 0 | 0
313 | TEXTILE MILLS | Conventional Electricity Generation | 0 | 0 | 0 | 0 | 0 | 0
313 | TEXTILE MILLS | Other Nonprocess Use | 0 | 0 | 0 | 0 | 0 | 0
313 | TEXTILE MILLS | End Use Not Reported
314 | TEXTILE PRODUCT MILLS | TOTAL FUEL CONSUMPTION
314 | TEXTILE PRODUCT MILLS | Indirect Uses-Boiler Fuel | 0 | 0 | 0.5 | 0 | 0 | 0
314 | TEXTILE PRODUCT MILLS | Conventional Boiler Use | 0 | 0 | 0.25 | 0 | 0 | 0
314 | TEXTILE PRODUCT MILLS | CHP and/or Cogeneration Process | 0 | 0 | 0.25 | 0 | 0 | 0
314 | TEXTILE PRODUCT MILLS | Direct Uses-Total Process | 0 | 0 | 0.375 | 0 | 0 | 0
314 | TEXTILE PRODUCT MILLS | Process Heating | 0 | 0 | 0.375 | 0 | 0 | 0
314 | TEXTILE PRODUCT MILLS | Process Cooling and Refrigeration | 0 | 0 | 0 | 0 | 0 | 0
314 | TEXTILE PRODUCT MILLS | Machine Drive | 0 | 0 | 0 | 0 | 0 | 0
314 | TEXTILE PRODUCT MILLS | Electro-Chemical Processes | 0 | 0 | 0 | 0 | 0 | 0
314 | TEXTILE PRODUCT MILLS | Other Process Use | 0 | 0 | 0 | 0 | 0 | 0
314 | TEXTILE PRODUCT MILLS | Direct Uses-Total Nonprocess | 0 | 0 | 0.125 | 0 | 0 | 0
314 | TEXTILE PRODUCT MILLS | Facility HVAC | 0 | 0 | 0.125 | 0 | 0 | 0
314 | TEXTILE PRODUCT MILLS | Facility Lighting | 0 | 0 | 0 | 0 | 0 | 0
314 | TEXTILE PRODUCT MILLS | Other Facility Support | 0 | 0 | 0 | 0 | 0 | 0
314 | TEXTILE PRODUCT MILLS | Onsite Transportation | 0 | 0 | 0 | 0 | 0 | 0
314 | TEXTILE PRODUCT MILLS | Conventional Electricity Generation | 0 | 0 | 0 | 0 | 0 | 0
314 | TEXTILE PRODUCT MILLS | Other Nonprocess Use | 0 | 0 | 0 | 0 | 0 | 0
314 | TEXTILE PRODUCT MILLS | End Use Not Reported
321 | WOOD PRODUCTS | TOTAL FUEL CONSUMPTION
321 | WOOD PRODUCTS | Indirect Uses-Boiler Fuel | 0 | 0.073333 | 0.23529 | 0 | 0 | 1
321 | WOOD PRODUCTS | Conventional Boiler Use | 0 | 0 | 0.058824 | 0 | 0 | 0
321 | WOOD PRODUCTS | CHP and/or Cogeneration Process | 0 | 0.073333 | 0.17647 | 0 | 0 | 1
321 | WOOD PRODUCTS | Direct Uses-Total Process | 0 | 0.57667 | 0.64706 | 0 | 0 | 0
321 | WOOD PRODUCTS | Process Heating | 0 | 0 | 0.61765 | 0 | 0 | 0
321 | WOOD PRODUCTS | Process Cooling and Refrigeration | 0 | 0 | 0 | 0 | 0 | 0
321 | WOOD PRODUCTS | Machine Drive | 0 | 0.38444 | 0.029412 | 0 | 0 | 0
321 | WOOD PRODUCTS | Electro-Chemical Processes | 0 | 0 | 0 | 0 | 0 | 0
321 | WOOD PRODUCTS | Other Process Use | 0 | 0.19222 | 0 | 0 | 0 | 0
321 | WOOD PRODUCTS | Direct Uses-Total Nonprocess | 0 | 0.35 | 0.11765 | 1 | 0 | 0
321 | WOOD PRODUCTS | Facility HVAC | 0 | 0 | 0.11765 | 0 | 0 | 0
321 | WOOD PRODUCTS | Facility Lighting | 0 | 0 | 0 | 0 | 0 | 0
321 | WOOD PRODUCTS | Other Facility Support | 0 | 0 | 0 | 0 | 0 | 0
321 | WOOD PRODUCTS | Onsite Transportation | 0 | 0.35 | 0 | 1 | 0 | 0
321 | WOOD PRODUCTS | Conventional Electricity Generation | 0 | 0 | 0 | 0 | 0 | 0
321 | WOOD PRODUCTS | Other Nonprocess Use | 0 | 0 | 0 | 0 | 0 | 0
321 | WOOD PRODUCTS | End Use Not Reported
321113 | Sawmills | TOTAL FUEL CONSUMPTION
321113 | Sawmills | Indirect Uses-Boiler Fuel | 0 | 0 | 0.2 | 0 | 0 | 1
321113 | Sawmills | Conventional Boiler Use | 0 | 0 | 0 | 0 | 0 | 0
321113 | Sawmills | CHP and/or Cogeneration Process | 0 | 0 | 0.2 | 0 | 0 | 1
321113 | Sawmills | Direct Uses-Total Process | 0 | 0 | 0.8 | 0 | 0 | 0
321113 | Sawmills | Process Heating | 0 | 0 | 0.8 | 0 | 0 | 0
321113 | Sawmills | Process Cooling and Refrigeration | 0 | 0 | 0 | 0 | 0 | 0
321113 | Sawmills | Machine Drive | 0 | 0 | 0 | 0 | 0 | 0
321113 | Sawmills | Electro-Chemical Processes | 0 | 0 | 0 | 0 | 0 | 0
321113 | Sawmills | Other Process Use | 0 | 0 | 0 | 0 | 0 | 0
321113 | Sawmills | Direct Uses-Total Nonprocess | 0 | 1 | 0 | 0 | 0 | 0
321113 | Sawmills | Facility HVAC | 0 | 0 | 0 | 0 | 0 | 0
321113 | Sawmills | Facility Lighting | 0 | 0 | 0 | 0 | 0 | 0
321113 | Sawmills | Other Facility Support | 0 | 0 | 0 | 0 | 0 | 0
321113 | Sawmills | Onsite Transportation | 0 | 1 | 0 | 0 | 0 | 0
321113 | Sawmills | Conventional Electricity Generation | 0 | 0 | 0 | 0 | 0 | 0
321113 | Sawmills | Other Nonprocess Use | 0 | 0 | 0 | 0 | 0 | 0
321113 | Sawmills | End Use Not Reported
3212 | Veneer, Plywood, and Engineered Woods | TOTAL FUEL CONSUMPTION
3212 | Veneer, Plywood, and Engineered Woods | Indirect Uses-Boiler Fuel | 0 | 0.5 | 0.21053 | 0 | 0 | 1
3212 | Veneer, Plywood, and Engineered Woods | Conventional Boiler Use | 0 | 0 | 0.052632 | 0 | 0 | 0
3212 | Veneer, Plywood, and Engineered Woods | CHP and/or Cogeneration Process | 0 | 0.5 | 0.15789 | 0 | 0 | 1
3212 | Veneer, Plywood, and Engineered Woods | Direct Uses-Total Process | 0 | 0 | 0.73684 | 0 | 0 | 0
3212 | Veneer, Plywood, and Engineered Woods | Process Heating | 0 | 0 | 0.68421 | 0 | 0 | 0
3212 | Veneer, Plywood, and Engineered Woods | Process Cooling and Refrigeration | 0 | 0 | 0 | 0 | 0 | 0
3212 | Veneer, Plywood, and Engineered Woods | Machine Drive | 0 | 0 | 0.052632 | 0 | 0 | 0
3212 | Veneer, Plywood, and Engineered Woods | Electro-Chemical Processes | 0 | 0 | 0 | 0 | 0 | 0
3212 | Veneer, Plywood, and Engineered Woods | Other Process Use | 0 | 0 | 0 | 0 | 0 | 0
3212 | Veneer, Plywood, and Engineered Woods | Direct Uses-Total Nonprocess | 0 | 0.5 | 0.052632 | 0 | 0 | 0
3212 | Veneer, Plywood, and Engineered Woods | Facility HVAC | 0 | 0 | 0.052632 | 0 | 0 | 0
3212 | Veneer, Plywood, and Engineered Woods | Facility Lighting | 0 | 0 | 0 | 0 | 0 | 0
3212 | Veneer, Plywood, and Engineered Woods | Other Facility Support | 0 | 0 | 0 | 0 | 0 | 0
3212 | Veneer, Plywood, and Engineered Woods | Onsite Transportation | 0 | 0.5 | 0 | 0 | 0 | 0
3212 | Veneer, Plywood, and Engineered Woods | Conventional Electricity Generation | 0 | 0 | 0 | 0 | 0 | 0
3212 | Veneer, Plywood, and Engineered Woods | Other Nonprocess Use | 0 | 0 | 0 | 0 | 0 | 0
3212 | Veneer, Plywood, and Engineered Woods | End Use Not Reported
322 | PAPER | TOTAL FUEL CONSUMPTION
322 | PAPER | Indirect Uses-Boiler Fuel | 0.68571 | 0.4 | 0.61697 | 0 | 0.97573 | 1
322 | PAPER | Conventional Boiler Use | 0.2 | 0 | 0.12853 | 0 | 0.033981 | 0
322 | PAPER | CHP and/or Cogeneration Process | 0.48571 | 0.4 | 0.48843 | 0 | 0.94175 | 1
322 | PAPER | Direct Uses-Total Process | 0.28571 | 0.2 | 0.33933 | 0 | 0.024272 | 0
322 | PAPER | Process Heating | 0.28571 | 0.2 | 0.30848 | 0 | 0.019417 | 0
322 | PAPER | Process Cooling and Refrigeration | 0 | 0 | 0 | 0 | 0 | 0
322 | PAPER | Machine Drive | 0 | 0 | 0.025707 | 0 | 0 | 0
322 | PAPER | Electro-Chemical Processes | 0 | 0 | 0 | 0 | 0 | 0
322 | PAPER | Other Process Use | 0 | 0 | 0.0051414 | 0 | 0.0048544 | 0
322 | PAPER | Direct Uses-Total Nonprocess | 0.028571 | 0.4 | 0.043702 | 1 | 0 | 0
322 | PAPER | Facility HVAC | 0 | 0 | 0.03599 | 0 | 0 | 0
322 | PAPER | Facility Lighting | 0 | 0 | 0 | 0 | 0 | 0
322 | PAPER | Other Facility Support | 0 | 0 | 0.0025707 | 0 | 0 | 0
322 | PAPER | Onsite Transportation | 0 | 0.4 | 0 | 1 | 0 | 0
322 | PAPER | Conventional Electricity Generation | 0.028571 | 0 | 0.0051414 | 0 | 0 | 0
322 | PAPER | Other Nonprocess Use | 0 | 0 | 0 | 0 | 0 | 0
322 | PAPER | End Use Not Reported
322110 | Pulp Mills | TOTAL FUEL CONSUMPTION
322110 | Pulp Mills | Indirect Uses-Boiler Fuel | 0.75 | 1 | 0.55556 | 0 | 0 | 1
322110 | Pulp Mills | Conventional Boiler Use | 0 | 0 | 0.055556 | 0 | 0 | 0
322110 | Pulp Mills | CHP and/or Cogeneration Process | 0.75 | 1 | 0.5 | 0 | 0 | 1
322110 | Pulp Mills | Direct Uses-Total Process | 0.25 | 0 | 0.44444 | 0 | 0 | 0
322110 | Pulp Mills | Process Heating | 0.25 | 0 | 0.44444 | 0 | 0 | 0
322110 | Pulp Mills | Process Cooling and Refrigeration | 0 | 0 | 0 | 0 | 0 | 0
322110 | Pulp Mills | Machine Drive | 0 | 0 | 0 | 0 | 0 | 0
322110 | Pulp Mills | Electro-Chemical Processes | 0 | 0 | 0 | 0 | 0 | 0
322110 | Pulp Mills | Other Process Use | 0 | 0 | 0 | 0 | 0 | 0
322110 | Pulp Mills | Direct Uses-Total Nonprocess | 0 | 0 | 0 | 0 | 0 | 0
322110 | Pulp Mills | Facility HVAC | 0 | 0 | 0 | 0 | 0 | 0
322110 | Pulp Mills | Facility Lighting | 0 | 0 | 0 | 0 | 0 | 0
322110 | Pulp Mills | Other Facility Support | 0 | 0 | 0 | 0 | 0 | 0
322110 | Pulp Mills | Onsite Transportation | 0 | 0 | 0 | 0 | 0 | 0
322110 | Pulp Mills | Conventional Electricity Generation | 0 | 0 | 0 | 0 | 0 | 0
322110 | Pulp Mills | Other Nonprocess Use | 0 | 0 | 0 | 0 | 0 | 0
322110 | Pulp Mills | End Use Not Reported
322121 | Paper Mills, except Newsprint | TOTAL FUEL CONSUMPTION
322121 | Paper Mills, except Newsprint | Indirect Uses-Boiler Fuel | 0.57143 | 0.5 | 0.62275 | 0 | 0.95536 | 1
322121 | Paper Mills, except Newsprint | Conventional Boiler Use | 0.21429 | 0 | 0.1497 | 0 | 0.017857 | 0
322121 | Paper Mills, except Newsprint | CHP and/or Cogeneration Process | 0.35714 | 0.5 | 0.47305 | 0 | 0.9375 | 1
322121 | Paper Mills, except Newsprint | Direct Uses-Total Process | 0.35714 | 0 | 0.35928 | 0 | 0.044643 | 0
322121 | Paper Mills, except Newsprint | Process Heating | 0.35714 | 0 | 0.32335 | 0 | 0.035714 | 0
322121 | Paper Mills, except Newsprint | Process Cooling and Refrigeration | 0 | 0 | 0 | 0 | 0 | 0
322121 | Paper Mills, except Newsprint | Machine Drive | 0 | 0 | 0.02994 | 0 | 0 | 0
322121 | Paper Mills, except Newsprint | Electro-Chemical Processes | 0 | 0 | 0 | 0 | 0 | 0
322121 | Paper Mills, except Newsprint | Other Process Use | 0 | 0 | 0.005988 | 0 | 0.0089286 | 0
322121 | Paper Mills, except Newsprint | Direct Uses-Total Nonprocess | 0.071429 | 0.5 | 0.017964 | 1 | 0 | 0
322121 | Paper Mills, except Newsprint | Facility HVAC | 0 | 0 | 0.017964 | 0 | 0 | 0
322121 | Paper Mills, except Newsprint | Facility Lighting | 0 | 0 | 0 | 0 | 0 | 0
322121 | Paper Mills, except Newsprint | Other Facility Support | 0 | 0 | 0 | 0 | 0 | 0
322121 | Paper Mills, except Newsprint | Onsite Transportation | 0 | 0.5 | 0 | 1 | 0 | 0
322121 | Paper Mills, except Newsprint | Conventional Electricity Generation | 0.071429 | 0 | 0 | 0 | 0 | 0
322121 | Paper Mills, except Newsprint | Other Nonprocess Use | 0 | 0 | 0 | 0 | 0 | 0
322121 | Paper Mills, except Newsprint | End Use Not Reported
322122 | Newsprint Mills | TOTAL FUEL CONSUMPTION
322122 | Newsprint Mills | Indirect Uses-Boiler Fuel | 1 | 0 | 0.33333 | 0 | 1 | 1
322122 | Newsprint Mills | Conventional Boiler Use | 0.5 | 0 | 0.33333 | 0 | 0.090909 | 0
322122 | Newsprint Mills | CHP and/or Cogeneration Process | 0.5 | 0 | 0 | 0 | 0.90909 | 1
322122 | Newsprint Mills | Direct Uses-Total Process | 0 | 0 | 0.66667 | 0 | 0 | 0
322122 | Newsprint Mills | Process Heating | 0 | 0 | 0.66667 | 0 | 0 | 0
322122 | Newsprint Mills | Process Cooling and Refrigeration | 0 | 0 | 0 | 0 | 0 | 0
322122 | Newsprint Mills | Machine Drive | 0 | 0 | 0 | 0 | 0 | 0
322122 | Newsprint Mills | Electro-Chemical Processes | 0 | 0 | 0 | 0 | 0 | 0
322122 | Newsprint Mills | Other Process Use | 0 | 0 | 0 | 0 | 0 | 0
322122 | Newsprint Mills | Direct Uses-Total Nonprocess | 0 | 0 | 0 | 0 | 0 | 0
322122 | Newsprint Mills | Facility HVAC | 0 | 0 | 0 | 0 | 0 | 0
322122 | Newsprint Mills | Facility Lighting | 0 | 0 | 0 | 0 | 0 | 0
322122 | Newsprint Mills | Other Facility Support | 0 | 0 | 0 | 0 | 0 | 0
322122 | Newsprint Mills | Onsite Transportation | 0 | 0 | 0 | 0 | 0 | 0
322122 | Newsprint Mills | Conventional Electricity Generation | 0 | 0 | 0 | 0 | 0 | 0
322122 | Newsprint Mills | Other Nonprocess Use | 0 | 0 | 0 | 0 | 0 | 0
322122 | Newsprint Mills | End Use Not Reported
322130 | Paperboard Mills | TOTAL FUEL CONSUMPTION
322130 | Paperboard Mills | Indirect Uses-Boiler Fuel | 0.7 | 0.5 | 0.69065 | 0 | 1 | 1
322130 | Paperboard Mills | Conventional Boiler Use | 0.2 | 0 | 0.10791 | 0 | 0.015152 | 0
322130 | Paperboard Mills | CHP and/or Cogeneration Process | 0.5 | 0.5 | 0.58273 | 0 | 0.98485 | 1
322130 | Paperboard Mills | Direct Uses-Total Process | 0.3 | 0 | 0.28058 | 0 | 0 | 0
322130 | Paperboard Mills | Process Heating | 0.3 | 0 | 0.2446 | 0 | 0 | 0
322130 | Paperboard Mills | Process Cooling and Refrigeration | 0 | 0 | 0 | 0 | 0 | 0
322130 | Paperboard Mills | Machine Drive | 0 | 0 | 0.028777 | 0 | 0 | 0
322130 | Paperboard Mills | Electro-Chemical Processes | 0 | 0 | 0 | 0 | 0 | 0
322130 | Paperboard Mills | Other Process Use | 0 | 0 | 0.0071942 | 0 | 0 | 0
322130 | Paperboard Mills | Direct Uses-Total Nonprocess | 0 | 0.5 | 0.028777 | 0 | 0 | 0
322130 | Paperboard Mills | Facility HVAC | 0 | 0 | 0.014388 | 0 | 0 | 0
322130 | Paperboard Mills | Facility Lighting | 0 | 0 | 0 | 0 | 0 | 0
322130 | Paperboard Mills | Other Facility Support | 0 | 0 | 0 | 0 | 0 | 0
322130 | Paperboard Mills | Onsite Transportation | 0 | 0.5 | 0 | 0 | 0 | 0
322130 | Paperboard Mills | Conventional Electricity Generation | 0 | 0 | 0.014388 | 0 | 0 | 0
322130 | Paperboard Mills | Other Nonprocess Use | 0 | 0 | 0 | 0 | 0 | 0
322130 | Paperboard Mills | End Use Not Reported
323 | PRINTING AND RELATED SUPPORT | TOTAL FUEL CONSUMPTION
323 | PRINTING AND RELATED SUPPORT | Indirect Uses-Boiler Fuel | 0 | 0 | 0.24242 | 0 | 0 | 0
323 | PRINTING AND RELATED SUPPORT | Conventional Boiler Use | 0 | 0 | 0.090909 | 0 | 0 | 0
323 | PRINTING AND RELATED SUPPORT | CHP and/or Cogeneration Process | 0 | 0 | 0.15152 | 0 | 0 | 0
323 | PRINTING AND RELATED SUPPORT | Direct Uses-Total Process | 0 | 0 | 0.48485 | 0 | 0 | 0
323 | PRINTING AND RELATED SUPPORT | Process Heating | 0 | 0 | 0.36364 | 0 | 0 | 0
323 | PRINTING AND RELATED SUPPORT | Process Cooling and Refrigeration | 0 | 0 | 0.090909 | 0 | 0 | 0
323 | PRINTING AND RELATED SUPPORT | Machine Drive | 0 | 0 | 0.030303 | 0 | 0 | 0
323 | PRINTING AND RELATED SUPPORT | Electro-Chemical Processes | 0 | 0 | 0 | 0 | 0 | 0
323 | PRINTING AND RELATED SUPPORT | Other Process Use | 0 | 0 | 0 | 0 | 0 | 0
323 | PRINTING AND RELATED SUPPORT | Direct Uses-Total Nonprocess | 1 | 0 | 0.27273 | 0 | 0 | 0
323 | PRINTING AND RELATED SUPPORT | Facility HVAC | 1 | 0 | 0.27273 | 0 | 0 | 0
323 | PRINTING AND RELATED SUPPORT | Facility Lighting | 0 | 0 | 0 | 0 | 0 | 0
323 | PRINTING AND RELATED SUPPORT | Other Facility Support | 0 | 0 | 0 | 0 | 0 | 0
323 | PRINTING AND RELATED SUPPORT | Onsite Transportation | 0 | 0 | 0 | 0 | 0 | 0
323 | PRINTING AND RELATED SUPPORT | Conventional Electricity Generation | 0 | 0 | 0 | 0 | 0 | 0
323 | PRINTING AND RELATED SUPPORT | Other Nonprocess Use | 0 | 0 | 0 | 0 | 0 | 0
323 | PRINTING AND RELATED SUPPORT | End Use Not Reported
324 | PETROLEUM AND COAL PRODUCTS | TOTAL FUEL CONSUMPTION
324 | PETROLEUM AND COAL PRODUCTS | Indirect Uses-Boiler Fuel | 0.33333 | 0.29167 | 0.33749 | 0.28 | 0.25 | 0.91991
324 | PETROLEUM AND COAL PRODUCTS | Conventional Boiler Use | 0.26667 | 0 | 0.11552 | 0.08 | 0.083333 | 0.84161
324 | PETROLEUM AND COAL PRODUCTS | CHP and/or Cogeneration Process | 0.066667 | 0.29167 | 0.22197 | 0.2 | 0.16667 | 0.078299
324 | PETROLEUM AND COAL PRODUCTS | Direct Uses-Total Process | 0.66667 | 0.45833 | 0.641 | 0.72 | 0.75 | 0.076178
324 | PETROLEUM AND COAL PRODUCTS | Process Heating | 0.66667 | 0.29167 | 0.58437 | 0.72 | 0.33333 | 0.055302
324 | PETROLEUM AND COAL PRODUCTS | Process Cooling and Refrigeration | 0 | 0 | 0.006795 | 0 | 0 | 0.0014051
324 | PETROLEUM AND COAL PRODUCTS | Machine Drive | 0 | 0.083333 | 0.01812 | 0 | 0 | 0.015456
324 | PETROLEUM AND COAL PRODUCTS | Electro-Chemical Processes | 0 | 0 | 0 | 0 | 0 | 0
324 | PETROLEUM AND COAL PRODUCTS | Other Process Use | 0 | 0.083333 | 0.03171 | 0 | 0.41667 | 0.0039143
324 | PETROLEUM AND COAL PRODUCTS | Direct Uses-Total Nonprocess | 0 | 0.25 | 0.021518 | 0 | 0 | 0.0039143
324 | PETROLEUM AND COAL PRODUCTS | Facility HVAC | 0 | 0.041667 | 0.0033975 | 0 | 0 | 0.0010037
324 | PETROLEUM AND COAL PRODUCTS | Facility Lighting | 0 | 0 | 0 | 0 | 0 | 0.00040147
324 | PETROLEUM AND COAL PRODUCTS | Other Facility Support | 0 | 0 | 0.0011325 | 0 | 0 | 0.0003011
324 | PETROLEUM AND COAL PRODUCTS | Onsite Transportation | 0 | 0.20833 | 0 | 0 | 0 | 0.00050183
324 | PETROLEUM AND COAL PRODUCTS | Conventional Electricity Generation | 0 | 0 | 0.016988 | 0 | 0 | 0.0015055
324 | PETROLEUM AND COAL PRODUCTS | Other Nonprocess Use | 0 | 0 | 0 | 0 | 0 | 0.00010037
324 | PETROLEUM AND COAL PRODUCTS | End Use Not Reported
324110 | Petroleum Refineries | TOTAL FUEL CONSUMPTION
324110 | Petroleum Refineries | Indirect Uses-Boiler Fuel | 0.36364 | 0.6 | 0.34625 | 0.29167 | 1 | 0.92
324110 | Petroleum Refineries | Conventional Boiler Use | 0.36364 | 0 | 0.11864 | 0.083333 | 1 | 0.84169
324110 | Petroleum Refineries | CHP and/or Cogeneration Process | 0 | 0.6 | 0.2276 | 0.20833 | 0 | 0.078307
324110 | Petroleum Refineries | Direct Uses-Total Process | 0.63636 | 0.2 | 0.63317 | 0.70833 | 0 | 0.076551
324110 | Petroleum Refineries | Process Heating | 0.63636 | 0.1 | 0.57506 | 0.70833 | 0 | 0.055076
324110 | Petroleum Refineries | Process Cooling and Refrigeration | 0 | 0 | 0.0072639 | 0 | 0 | 0.0014465
324110 | Petroleum Refineries | Machine Drive | 0 | 0.1 | 0.016949 | 0 | 0 | 0.016356
324110 | Petroleum Refineries | Electro-Chemical Processes | 0 | 0 | 0 | 0 | 0 | 0
324110 | Petroleum Refineries | Other Process Use | 0 | 0 | 0.033898 | 0 | 0 | 0.0034492
324110 | Petroleum Refineries | Direct Uses-Total Nonprocess | 0 | 0.2 | 0.020581 | 0 | 0 | 0.0034492
324110 | Petroleum Refineries | Facility HVAC | 0 | 0 | 0.0024213 | 0 | 0 | 0.00077886
324110 | Petroleum Refineries | Facility Lighting | 0 | 0 | 0 | 0 | 0 | 0.00044506
324110 | Petroleum Refineries | Other Facility Support | 0 | 0 | 0 | 0 | 0 | 0.00011127
324110 | Petroleum Refineries | Onsite Transportation | 0 | 0.2 | 0 | 0 | 0 | 0.00022253
324110 | Petroleum Refineries | Conventional Electricity Generation | 0 | 0 | 0.01816 | 0 | 0 | 0.001669
324110 | Petroleum Refineries | Other Nonprocess Use | 0 | 0 | 0 | 0 | 0 | 0.00011127
324110 | Petroleum Refineries | End Use Not Reported
324121 | Asphalt Paving Mixture and Block Manufacturing | TOTAL FUEL CONSUMPTION
324121 | Asphalt Paving Mixture and Block Manufacturing | Indirect Uses-Boiler Fuel | 0 | 0 | 0.13158 | 0 | 0 | 0.91718
324121 | Asphalt Paving Mixture and Block Manufacturing | Conventional Boiler Use | 0 | 0 | 0.052632 | 0 | 0 | 0.83911
324121 | Asphalt Paving Mixture and Block Manufacturing | CHP and/or Cogeneration Process | 0 | 0 | 0.078947 | 0 | 0 | 0.078067
324121 | Asphalt Paving Mixture and Block Manufacturing | Direct Uses-Total Process | 1 | 0.69231 | 0.84211 | 1 | 1 | 0.075153
324121 | Asphalt Paving Mixture and Block Manufacturing | Process Heating | 1 | 0.46154 | 0.78947 | 1 | 1 | 0.062883
324121 | Asphalt Paving Mixture and Block Manufacturing | Process Cooling and Refrigeration | 0 | 0 | 0 | 0 | 0 | 0
324121 | Asphalt Paving Mixture and Block Manufacturing | Machine Drive | 0 | 0.076923 | 0.052632 | 0 | 0 | 0.0076687
324121 | Asphalt Paving Mixture and Block Manufacturing | Electro-Chemical Processes | 0 | 0 | 0 | 0 | 0 | 0
324121 | Asphalt Paving Mixture and Block Manufacturing | Other Process Use | 0 | 0.15385 | 0 | 0 | 0 | 0.0030675
324121 | Asphalt Paving Mixture and Block Manufacturing | Direct Uses-Total Nonprocess | 0 | 0.30769 | 0.026316 | 0 | 0 | 0.0076687
324121 | Asphalt Paving Mixture and Block Manufacturing | Facility HVAC | 0 | 0.076923 | 0.026316 | 0 | 0 | 0.0030675
324121 | Asphalt Paving Mixture and Block Manufacturing | Facility Lighting | 0 | 0 | 0 | 0 | 0 | 0
324121 | Asphalt Paving Mixture and Block Manufacturing | Other Facility Support | 0 | 0 | 0 | 0 | 0 | 0
324121 | Asphalt Paving Mixture and Block Manufacturing | Onsite Transportation | 0 | 0.23077 | 0 | 0 | 0 | 0.0046012
324121 | Asphalt Paving Mixture and Block Manufacturing | Conventional Electricity Generation | 0 | 0 | 0 | 0 | 0 | 0
324121 | Asphalt Paving Mixture and Block Manufacturing | Other Nonprocess Use | 0 | 0 | 0 | 0 | 0 | 0
324121 | Asphalt Paving Mixture and Block Manufacturing | End Use Not Reported
324199 | Other Petroleum and Coal Products | TOTAL FUEL CONSUMPTION
324199 | Other Petroleum and Coal Products | Indirect Uses-Boiler Fuel | 0 | 0 | 0.2 | 0 | 0.11111 | 0.92
324199 | Other Petroleum and Coal Products | Conventional Boiler Use | 0 | 0 | 0 | 0 | 0 | 0.84169
324199 | Other Petroleum and Coal Products | CHP and/or Cogeneration Process | 0 | 0 | 0.2 | 0 | 0.11111 | 0.078307
324199 | Other Petroleum and Coal Products | Direct Uses-Total Process | 0 | 0 | 0.8 | 0 | 0.88889 | 0.08
324199 | Other Petroleum and Coal Products | Process Heating | 0 | 0 | 0.8 | 0 | 0.33333 | 0.046667
324199 | Other Petroleum and Coal Products | Process Cooling and Refrigeration | 0 | 0 | 0 | 0 | 0 | 0
324199 | Other Petroleum and Coal Products | Machine Drive | 0 | 0 | 0 | 0 | 0 | -0.0066667
324199 | Other Petroleum and Coal Products | Electro-Chemical Processes | 0 | 0 | 0 | 0 | 0 | 0
324199 | Other Petroleum and Coal Products | Other Process Use | 0 | 0 | 0 | 0 | 0.55556 | 0.033333
324199 | Other Petroleum and Coal Products | Direct Uses-Total Nonprocess | 0 | 0 | 0 | 0 | 0 | 0
324199 | Other Petroleum and Coal Products | Facility HVAC | 0 | 0 | 0 | 0 | 0 | 0
324199 | Other Petroleum and Coal Products | Facility Lighting | 0 | 0 | 0 | 0 | 0 | 0
324199 | Other Petroleum and Coal Products | Other Facility Support | 0 | 0 | 0 | 0 | 0 | 0
324199 | Other Petroleum and Coal Products | Onsite Transportation | 0 | 0 | 0 | 0 | 0 | 0
324199 | Other Petroleum and Coal Products | Conventional Electricity Generation | 0 | 0 | 0 | 0 | 0 | 0
324199 | Other Petroleum and Coal Products | Other Nonprocess Use | 0 | 0 | 0 | 0 | 0 | 0
324199 | Other Petroleum and Coal Products | End Use Not Reported
325 | CHEMICALS | TOTAL FUEL CONSUMPTION
325 | CHEMICALS | Indirect Uses-Boiler Fuel | 0.71429 | 0.28571 | 0.56124 | 0.5 | 0.93035 | 0.75971
325 | CHEMICALS | Conventional Boiler Use | 0.28571 | 0.14286 | 0.16966 | 0.5 | 0.14428 | 0
325 | CHEMICALS | CHP and/or Cogeneration Process | 0.42857 | 0.14286 | 0.39157 | 0 | 0.78607 | 0.75971
325 | CHEMICALS | Direct Uses-Total Process | 0.28571 | 0.28571 | 0.42135 | 0 | 0.064677 | 0.22225
325 | CHEMICALS | Process Heating | 0.28571 | 0.14286 | 0.35056 | 0 | 0.064677 | 0.12629
325 | CHEMICALS | Process Cooling and Refrigeration | 0 | 0 | 0.0050562 | 0 | 0 | 0.0082528
325 | CHEMICALS | Machine Drive | 0 | 0.14286 | 0.038202 | 0 | 0 | 0.064295
325 | CHEMICALS | Electro-Chemical Processes | 0 | 0 | 0 | 0 | 0 | 0.012859
325 | CHEMICALS | Other Process Use | 0 | 0 | 0.027528 | 0 | 0 | 0.010172
325 | CHEMICALS | Direct Uses-Total Nonprocess | 0 | 0.42857 | 0.017416 | 0.5 | 0.0049751 | 0.018041
325 | CHEMICALS | Facility HVAC | 0 | 0 | 0.013483 | 0 | 0.0049751 | 0.010172
325 | CHEMICALS | Facility Lighting | 0 | 0 | 0 | 0 | 0 | 0.0034547
325 | CHEMICALS | Other Facility Support | 0 | 0 | 0.0022472 | 0 | 0 | 0.0019193
325 | CHEMICALS | Onsite Transportation | 0 | 0.42857 | 0 | 0.5 | 0 | 0.00076771
325 | CHEMICALS | Conventional Electricity Generation | 0 | 0 | 0.0005618 | 0 | 0 | 0.00019193
325 | CHEMICALS | Other Nonprocess Use | 0 | 0 | 0.0011236 | 0 | 0 | 0.00057578
325 | CHEMICALS | End Use Not Reported
325110 | Petrochemicals | TOTAL FUEL CONSUMPTION
325110 | Petrochemicals | Indirect Uses-Boiler Fuel | 1 | 0 | 0.26587 | 0 | 0 | 0.7609
325110 | Petrochemicals | Conventional Boiler Use | 1 | 0 | 0.087302 | 0 | 0 | 0
325110 | Petrochemicals | CHP and/or Cogeneration Process | 0 | 0 | 0.17857 | 0 | 0 | 0.7609
325110 | Petrochemicals | Direct Uses-Total Process | 0 | 0 | 0.73016 | 0 | 0 | 0.23675
325110 | Petrochemicals | Process Heating | 0 | 0 | 0.57143 | 0 | 0 | 0.16961
325110 | Petrochemicals | Process Cooling and Refrigeration | 0 | 0 | 0.011905 | 0 | 0 | 0.008245
325110 | Petrochemicals | Machine Drive | 0 | 0 | 0.14286 | 0 | 0 | 0.060071
325110 | Petrochemicals | Electro-Chemical Processes | 0 | 0 | 0 | 0 | 0 | 0.0023557
325110 | Petrochemicals | Other Process Use | 0 | 0 | 0.0039683 | 0 | 0 | 0.0011779
325110 | Petrochemicals | Direct Uses-Total Nonprocess | 0 | 0 | 0.0039683 | 0 | 0 | 0.0023557
325110 | Petrochemicals | Facility HVAC | 0 | 0 | 0 | 0 | 0 | 0.0011779
325110 | Petrochemicals | Facility Lighting | 0 | 0 | 0 | 0 | 0 | 0
325110 | Petrochemicals | Other Facility Support | 0 | 0 | 0 | 0 | 0 | 0
325110 | Petrochemicals | Onsite Transportation | 0 | 0 | 0 | 0 | 0 | 0
325110 | Petrochemicals | Conventional Electricity Generation | 0 | 0 | 0 | 0 | 0 | 0
325110 | Petrochemicals | Other Nonprocess Use | 0 | 0 | 0.0039683 | 0 | 0 | 0.0011779
325110 | Petrochemicals | End Use Not Reported
325120 | Industrial Gases | TOTAL FUEL CONSUMPTION
325120 | Industrial Gases | Indirect Uses-Boiler Fuel | 0 | 0 | 0.57692 | 0 | 0 | 0
325120 | Industrial Gases | Conventional Boiler Use | 0 | 0 | 0.076923 | 0 | 0 | 0
325120 | Industrial Gases | CHP and/or Cogeneration Process | 0 | 0 | 0.5 | 0 | 0 | 0
325120 | Industrial Gases | Direct Uses-Total Process | 0 | 0 | 0.42308 | 0 | 0 | 0
325120 | Industrial Gases | Process Heating | 0 | 0 | 0.11538 | 0 | 0 | 0
325120 | Industrial Gases | Process Cooling and Refrigeration | 0 | 0 | 0 | 0 | 0 | 0
325120 | Industrial Gases | Machine Drive | 0 | 0 | 0 | 0 | 0 | 0
325120 | Industrial Gases | Electro-Chemical Processes | 0 | 0 | 0 | 0 | 0 | 0
325120 | Industrial Gases | Other Process Use | 0 | 0 | 0.30769 | 0 | 0 | 0
325120 | Industrial Gases | Direct Uses-Total Nonprocess | 0 | 0 | 0 | 0 | 0 | 0
325120 | Industrial Gases | Facility HVAC | 0 | 0 | 0 | 0 | 0 | 0
325120 | Industrial Gases | Facility Lighting | 0 | 0 | 0 | 0 | 0 | 0
325120 | Industrial Gases | Other Facility Support | 0 | 0 | 0 | 0 | 0 | 0
325120 | Industrial Gases | Onsite Transportation | 0 | 0 | 0 | 0 | 0 | 0
325120 | Industrial Gases | Conventional Electricity Generation | 0 | 0 | 0 | 0 | 0 | 0
325120 | Industrial Gases | Other Nonprocess Use | 0 | 0 | 0 | 0 | 0 | 0
325120 | Industrial Gases | End Use Not Reported
325181 | Alkalies and Chlorine | TOTAL FUEL CONSUMPTION
325181 | Alkalies and Chlorine | Indirect Uses-Boiler Fuel | 0 | 0 | 0.54389 | 0 | 0.89744 | 0.76
325181 | Alkalies and Chlorine | Conventional Boiler Use | 0 | 0 | 0.043511 | 0 | 0 | 0
325181 | Alkalies and Chlorine | CHP and/or Cogeneration Process | 0 | 0 | 0.50038 | 0 | 0.89744 | 0.76
325181 | Alkalies and Chlorine | Direct Uses-Total Process | 0 | 0 | 0.45611 | 0 | 0.10256 | 0.23757
325181 | Alkalies and Chlorine | Process Heating | 0 | 0 | 0.14254 | 0 | 0.10256 | 0.057406
325181 | Alkalies and Chlorine | Process Cooling and Refrigeration | 0 | 0 | 0 | 0 | 0 | 0
325181 | Alkalies and Chlorine | Machine Drive | 0 | 0 | 0.31358 | 0 | 0 | 0.12192
325181 | Alkalies and Chlorine | Electro-Chemical Processes | 0 | 0 | 0 | 0 | 0 | 0.055816
325181 | Alkalies and Chlorine | Other Process Use | 0 | 0 | 0 | 0 | 0 | 0
325181 | Alkalies and Chlorine | Direct Uses-Total Nonprocess | 0 | 0 | 0 | 0 | 0 | 0.0024268
325181 | Alkalies and Chlorine | Facility HVAC | 0 | 0 | 0 | 0 | 0 | 0
325181 | Alkalies and Chlorine | Facility Lighting | 0 | 0 | 0 | 0 | 0 | 0.0024268
325181 | Alkalies and Chlorine | Other Facility Support | 0 | 0 | 0 | 0 | 0 | 0
325181 | Alkalies and Chlorine | Onsite Transportation | 0 | 0 | 0 | 0 | 0 | 0
325181 | Alkalies and Chlorine | Conventional Electricity Generation | 0 | 0 | 0 | 0 | 0 | 0
325181 | Alkalies and Chlorine | Other Nonprocess Use | 0 | 0 | 0 | 0 | 0 | 0
325181 | Alkalies and Chlorine | End Use Not Reported
325182 | Carbon Black | TOTAL FUEL CONSUMPTION
325182 | Carbon Black | Indirect Uses-Boiler Fuel | 0 | 0 | 0 | 0 | 0 | 0
325182 | Carbon Black | Conventional Boiler Use | 0 | 0 | 0 | 0 | 0 | 0
325182 | Carbon Black | CHP and/or Cogeneration Process | 0 | 0 | 0 | 0 | 0 | 0
325182 | Carbon Black | Direct Uses-Total Process | 0 | 0 | 1 | 0 | 0 | 0
325182 | Carbon Black | Process Heating | 0 | 0 | 0.8 | 0 | 0 | 0
325182 | Carbon Black | Process Cooling and Refrigeration | 0 | 0 | 0 | 0 | 0 | 0
325182 | Carbon Black | Machine Drive | 0 | 0 | 0.2 | 0 | 0 | 0
325182 | Carbon Black | Electro-Chemical Processes | 0 | 0 | 0 | 0 | 0 | 0
325182 | Carbon Black | Other Process Use | 0 | 0 | 0 | 0 | 0 | 0
325182 | Carbon Black | Direct Uses-Total Nonprocess | 0 | 0 | 0 | 0 | 0 | 0
325182 | Carbon Black | Facility HVAC | 0 | 0 | 0 | 0 | 0 | 0
325182 | Carbon Black | Facility Lighting | 0 | 0 | 0 | 0 | 0 | 0
325182 | Carbon Black | Other Facility Support | 0 | 0 | 0 | 0 | 0 | 0
325182 | Carbon Black | Onsite Transportation | 0 | 0 | 0 | 0 | 0 | 0
325182 | Carbon Black | Conventional Electricity Generation | 0 | 0 | 0 | 0 | 0 | 0
325182 | Carbon Black | Other Nonprocess Use | 0 | 0 | 0 | 0 | 0 | 0
325182 | Carbon Black | End Use Not Reported
325188 | Other Basic Inorganic Chemicals | TOTAL FUEL CONSUMPTION
325188 | Other Basic Inorganic Chemicals | Indirect Uses-Boiler Fuel | 0 | 0 | 0.375 | 0 | 1 | 0.75687
325188 | Other Basic Inorganic Chemicals | Conventional Boiler Use | 0 | 0 | 0.16667 | 0 | 0.058824 | 0
325188 | Other Basic Inorganic Chemicals | CHP and/or Cogeneration Process | 0 | 0 | 0.20833 | 0 | 0.94118 | 0.75687
325188 | Other Basic Inorganic Chemicals | Direct Uses-Total Process | 1 | 0 | 0.60417 | 0 | 0 | 0.23283
325188 | Other Basic Inorganic Chemicals | Process Heating | 1 | 0 | 0.60417 | 0 | 0 | 0.072115
325188 | Other Basic Inorganic Chemicals | Process Cooling and Refrigeration | 0 | 0 | 0 | 0 | 0 | 0.0020604
325188 | Other Basic Inorganic Chemicals | Machine Drive | 0 | 0 | 0 | 0 | 0 | 0.11951
325188 | Other Basic Inorganic Chemicals | Electro-Chemical Processes | 0 | 0 | 0 | 0 | 0 | 0.035027
325188 | Other Basic Inorganic Chemicals | Other Process Use | 0 | 0 | 0 | 0 | 0 | 0
325188 | Other Basic Inorganic Chemicals | Direct Uses-Total Nonprocess | 0 | 0 | 0.020833 | 0 | 0 | 0.010302
325188 | Other Basic Inorganic Chemicals | Facility HVAC | 0 | 0 | 0.020833 | 0 | 0 | 0.0041209
325188 | Other Basic Inorganic Chemicals | Facility Lighting | 0 | 0 | 0 | 0 | 0 | 0.0020604
325188 | Other Basic Inorganic Chemicals | Other Facility Support | 0 | 0 | 0 | 0 | 0 | 0
325188 | Other Basic Inorganic Chemicals | Onsite Transportation | 0 | 0 | 0 | 0 | 0 | 0
325188 | Other Basic Inorganic Chemicals | Conventional Electricity Generation | 0 | 0 | 0 | 0 | 0 | 0
325188 | Other Basic Inorganic Chemicals | Other Nonprocess Use | 0 | 0 | 0 | 0 | 0 | 0
325188 | Other Basic Inorganic Chemicals | End Use Not Reported
325192 | Cyclic Crudes and Intermediates | TOTAL FUEL CONSUMPTION
325192 | Cyclic Crudes and Intermediates | Indirect Uses-Boiler Fuel | 1 | 0 | 0.59091 | 0 | 0 | 0.76972
325192 | Cyclic Crudes and Intermediates | Conventional Boiler Use | 0 | 0 | 0.40909 | 0 | 0 | 0
325192 | Cyclic Crudes and Intermediates | CHP and/or Cogeneration Process | 1 | 0 | 0.18182 | 0 | 0 | 0.76972
325192 | Cyclic Crudes and Intermediates | Direct Uses-Total Process | 0 | 0 | 0.40909 | 0 | 0 | 0.21748
325192 | Cyclic Crudes and Intermediates | Process Heating | 0 | 0 | 0.40909 | 0 | 0 | 0.12793
325192 | Cyclic Crudes and Intermediates | Process Cooling and Refrigeration | 0 | 0 | 0 | 0 | 0 | 0.025586
325192 | Cyclic Crudes and Intermediates | Machine Drive | 0 | 0 | 0 | 0 | 0 | 0.063966
325192 | Cyclic Crudes and Intermediates | Electro-Chemical Processes | 0 | 0 | 0 | 0 | 0 | 0
325192 | Cyclic Crudes and Intermediates | Other Process Use | 0 | 0 | 0 | 0 | 0 | 0
325192 | Cyclic Crudes and Intermediates | Direct Uses-Total Nonprocess | 0 | 0 | 0 | 0 | 0 | 0.012793
325192 | Cyclic Crudes and Intermediates | Facility HVAC | 0 | 0 | 0 | 0 | 0 | 0.012793
325192 | Cyclic Crudes and Intermediates | Facility Lighting | 0 | 0 | 0 | 0 | 0 | 0
325192 | Cyclic Crudes and Intermediates | Other Facility Support | 0 | 0 | 0 | 0 | 0 | 0
325192 | Cyclic Crudes and Intermediates | Onsite Transportation | 0 | 0 | 0 | 0 | 0 | 0
325192 | Cyclic Crudes and Intermediates | Conventional Electricity Generation | 0 | 0 | 0 | 0 | 0 | 0
325192 | Cyclic Crudes and Intermediates | Other Nonprocess Use | 0 | 0 | 0 | 0 | 0 | 0
325192 | Cyclic Crudes and Intermediates | End Use Not Reported
325193 | Ethyl Alcohol | TOTAL FUEL CONSUMPTION
325193 | Ethyl Alcohol | Indirect Uses-Boiler Fuel | 0 | 0 | 0.58635 | 0 | 0.72 | 0.76
325193 | Ethyl Alcohol | Conventional Boiler Use | 0 | 0 | 0.29719 | 0 | 0.12 | 0
325193 | Ethyl Alcohol | CHP and/or Cogeneration Process | 0 | 0 | 0.28916 | 0 | 0.6 | 0.76
325193 | Ethyl Alcohol | Direct Uses-Total Process | 0 | 0 | 0.40161 | 0 | 0.28 | 0.23111
325193 | Ethyl Alcohol | Process Heating | 0 | 0 | 0.36546 | 0 | 0.28 | 0.176
325193 | Ethyl Alcohol | Process Cooling and Refrigeration | 0 | 0 | 0 | 0 | 0 | 0.0035556
325193 | Ethyl Alcohol | Machine Drive | 0 | 0 | 0 | 0 | 0 | 0.032
325193 | Ethyl Alcohol | Electro-Chemical Processes | 0 | 0 | 0 | 0 | 0 | 0
325193 | Ethyl Alcohol | Other Process Use | 0 | 0 | 0.036145 | 0 | 0 | 0.016
325193 | Ethyl Alcohol | Direct Uses-Total Nonprocess | 0 | 0 | 0.012048 | 0 | 0 | 0.0088889
325193 | Ethyl Alcohol | Facility HVAC | 0 | 0 | 0.0080321 | 0 | 0 | 0.0053333
325193 | Ethyl Alcohol | Facility Lighting | 0 | 0 | 0 | 0 | 0 | 0.0017778
325193 | Ethyl Alcohol | Other Facility Support | 0 | 0 | 0.0040161 | 0 | 0 | 0.0017778
325193 | Ethyl Alcohol | Onsite Transportation | 0 | 0 | 0 | 0 | 0 | 0
325193 | Ethyl Alcohol | Conventional Electricity Generation | 0 | 0 | 0 | 0 | 0 | 0
325193 | Ethyl Alcohol | Other Nonprocess Use | 0 | 0 | 0 | 0 | 0 | 0
325193 | Ethyl Alcohol | End Use Not Reported
325199 | Other Basic Organic Chemicals | TOTAL FUEL CONSUMPTION
325199 | Other Basic Organic Chemicals | Indirect Uses-Boiler Fuel | 0 | 0 | 0.68254 | 0 | 1 | 0.76119
325199 | Other Basic Organic Chemicals | Conventional Boiler Use | 0 | 0 | 0.16667 | 0 | 0.050847 | 0
325199 | Other Basic Organic Chemicals | CHP and/or Cogeneration Process | 0 | 0 | 0.51587 | 0 | 0.94915 | 0.76119
325199 | Other Basic Organic Chemicals | Direct Uses-Total Process | 0 | 0 | 0.30423 | 0 | 0 | 0.2231
325199 | Other Basic Organic Chemicals | Process Heating | 0 | 0 | 0.23016 | 0 | 0 | 0.13826
325199 | Other Basic Organic Chemicals | Process Cooling and Refrigeration | 0 | 0 | 0.010582 | 0 | 0 | 0.010998
325199 | Other Basic Organic Chemicals | Machine Drive | 0 | 0 | 0.013228 | 0 | 0 | 0.047133
325199 | Other Basic Organic Chemicals | Electro-Chemical Processes | 0 | 0 | 0 | 0 | 0 | -0.0078555
325199 | Other Basic Organic Chemicals | Other Process Use | 0 | 0 | 0.050265 | 0 | 0 | 0.031422
325199 | Other Basic Organic Chemicals | Direct Uses-Total Nonprocess | 0 | 0 | 0.013228 | 0 | 0 | 0.015711
325199 | Other Basic Organic Chemicals | Facility HVAC | 0 | 0 | 0.0079365 | 0 | 0 | 0.0078555
325199 | Other Basic Organic Chemicals | Facility Lighting | 0 | 0 | 0 | 0 | 0 | 0.0031422
325199 | Other Basic Organic Chemicals | Other Facility Support | 0 | 0 | 0.0026455 | 0 | 0 | 0.0031422
325199 | Other Basic Organic Chemicals | Onsite Transportation | 0 | 0 | 0 | 0 | 0 | 0
325199 | Other Basic Organic Chemicals | Conventional Electricity Generation | 0 | 0 | 0.0026455 | 0 | 0 | 0.0015711
325199 | Other Basic Organic Chemicals | Other Nonprocess Use | 0 | 0 | 0 | 0 | 0 | 0
325199 | Other Basic Organic Chemicals | End Use Not Reported
325211 | Plastics Materials and Resins | TOTAL FUEL CONSUMPTION
325211 | Plastics Materials and Resins | Indirect Uses-Boiler Fuel | 0 | 0 | 0.76144 | 1 | 1 | 0.76129
325211 | Plastics Materials and Resins | Conventional Boiler Use | 0 | 0 | 0.13399 | 1 | 0.76923 | 0
325211 | Plastics Materials and Resins | CHP and/or Cogeneration Process | 0 | 0 | 0.62745 | 0 | 0.23077 | 0.76129
325211 | Plastics Materials and Resins | Direct Uses-Total Process | 1 | 0 | 0.22876 | 0 | 0 | 0.22009
325211 | Plastics Materials and Resins | Process Heating | 1 | 0 | 0.19935 | 0 | 0 | 0.10835
325211 | Plastics Materials and Resins | Process Cooling and Refrigeration | 0 | 0 | 0.003268 | 0 | 0 | 0.010158
325211 | Plastics Materials and Resins | Machine Drive | 0 | 0 | 0.0098039 | 0 | 0 | 0.076185
325211 | Plastics Materials and Resins | Electro-Chemical Processes | 0 | 0 | 0 | 0 | 0 | 0.015237
325211 | Plastics Materials and Resins | Other Process Use | 0 | 0 | 0.01634 | 0 | 0 | 0.008465
325211 | Plastics Materials and Resins | Direct Uses-Total Nonprocess | 0 | 0 | 0.0098039 | 0 | 0 | 0.018623
325211 | Plastics Materials and Resins | Facility HVAC | 0 | 0 | 0.0065359 | 0 | 0 | 0.008465
325211 | Plastics Materials and Resins | Facility Lighting | 0 | 0 | 0 | 0 | 0 | 0.003386
325211 | Plastics Materials and Resins | Other Facility Support | 0 | 0 | 0.003268 | 0 | 0 | 0.003386
325211 | Plastics Materials and Resins | Onsite Transportation | 0 | 0 | 0 | 0 | 0 | 0
325211 | Plastics Materials and Resins | Conventional Electricity Generation | 0 | 0 | 0 | 0 | 0 | 0
325211 | Plastics Materials and Resins | Other Nonprocess Use | 0 | 0 | 0 | 0 | 0 | 0
325211 | Plastics Materials and Resins | End Use Not Reported
325212 | Synthetic Rubber | TOTAL FUEL CONSUMPTION
325212 | Synthetic Rubber | Indirect Uses-Boiler Fuel | 0 | 0 | 0.90909 | 0 | 1 | 0
325212 | Synthetic Rubber | Conventional Boiler Use | 0 | 0 | 0.27273 | 0 | 0.33333 | 0
325212 | Synthetic Rubber | CHP and/or Cogeneration Process | 0 | 0 | 0.63636 | 0 | 0.66667 | 0
325212 | Synthetic Rubber | Direct Uses-Total Process | 0 | 0 | 0.090909 | 0 | 0 | 0
325212 | Synthetic Rubber | Process Heating | 0 | 0 | 0.022727 | 0 | 0 | 0
325212 | Synthetic Rubber | Process Cooling and Refrigeration | 0 | 0 | 0 | 0 | 0 | 0
325212 | Synthetic Rubber | Machine Drive | 0 | 0 | 0.022727 | 0 | 0 | 0
325212 | Synthetic Rubber | Electro-Chemical Processes | 0 | 0 | 0 | 0 | 0 | 0
325212 | Synthetic Rubber | Other Process Use | 0 | 0 | 0.045455 | 0 | 0 | 0
325212 | Synthetic Rubber | Direct Uses-Total Nonprocess | 0 | 0 | 0 | 0 | 0 | 0
325212 | Synthetic Rubber | Facility HVAC | 0 | 0 | 0 | 0 | 0 | 0
325212 | Synthetic Rubber | Facility Lighting | 0 | 0 | 0 | 0 | 0 | 0
325212 | Synthetic Rubber | Other Facility Support | 0 | 0 | 0 | 0 | 0 | 0
325212 | Synthetic Rubber | Onsite Transportation | 0 | 0 | 0 | 0 | 0 | 0
325212 | Synthetic Rubber | Conventional Electricity Generation | 0 | 0 | 0 | 0 | 0 | 0
325212 | Synthetic Rubber | Other Nonprocess Use | 0 | 0 | 0 | 0 | 0 | 0
325212 | Synthetic Rubber | End Use Not Reported
325222 | Noncellulosic Organic Fibers | TOTAL FUEL CONSUMPTION
325222 | Noncellulosic Organic Fibers | Indirect Uses-Boiler Fuel | 0 | 0 | 0.66667 | 0 | 1 | 0.77326
325222 | Noncellulosic Organic Fibers | Conventional Boiler Use | 0 | 0 | 0.44444 | 0 | 0.66667 | 0
325222 | Noncellulosic Organic Fibers | CHP and/or Cogeneration Process | 0 | 0 | 0.22222 | 0 | 0.33333 | 0.77326
325222 | Noncellulosic Organic Fibers | Direct Uses-Total Process | 0 | 0 | 0.33333 | 0 | 0 | 0.19186
325222 | Noncellulosic Organic Fibers | Process Heating | 0 | 0 | 0.16667 | 0 | 0 | 0.043605
325222 | Noncellulosic Organic Fibers | Process Cooling and Refrigeration | 0 | 0 | 0 | 0 | 0 | 0.017442
325222 | Noncellulosic Organic Fibers | Machine Drive | 0 | 0 | 0.16667 | 0 | 0 | 0.11337
325222 | Noncellulosic Organic Fibers | Electro-Chemical Processes | 0 | 0 | 0 | 0 | 0 | 0
325222 | Noncellulosic Organic Fibers | Other Process Use | 0 | 0 | 0 | 0 | 0 | 0.017442
325222 | Noncellulosic Organic Fibers | Direct Uses-Total Nonprocess | 0 | 0 | 0 | 0 | 0 | 0.034884
325222 | Noncellulosic Organic Fibers | Facility HVAC | 0 | 0 | 0 | 0 | 0 | 0.017442
325222 | Noncellulosic Organic Fibers | Facility Lighting | 0 | 0 | 0 | 0 | 0 | 0.017442
325222 | Noncellulosic Organic Fibers | Other Facility Support | 0 | 0 | 0 | 0 | 0 | 0
325222 | Noncellulosic Organic Fibers | Onsite Transportation | 0 | 0 | 0 | 0 | 0 | 0
325222 | Noncellulosic Organic Fibers | Conventional Electricity Generation | 0 | 0 | 0 | 0 | 0 | 0
325222 | Noncellulosic Organic Fibers | Other Nonprocess Use | 0 | 0 | 0 | 0 | 0 | 0
325222 | Noncellulosic Organic Fibers | End Use Not Reported
325311 | Nitrogenous Fertilizers | TOTAL FUEL CONSUMPTION
325311 | Nitrogenous Fertilizers | Indirect Uses-Boiler Fuel | 0 | 0 | 0.32026 | 0 | 0 | 0.76
325311 | Nitrogenous Fertilizers | Conventional Boiler Use | 0 | 0 | 0.19608 | 0 | 0 | 0
325311 | Nitrogenous Fertilizers | CHP and/or Cogeneration Process | 0 | 0 | 0.12418 | 0 | 0 | 0.76
325311 | Nitrogenous Fertilizers | Direct Uses-Total Process | 0 | 0 | 0.6732 | 0 | 0 | 0.23583
325311 | Nitrogenous Fertilizers | Process Heating | 0 | 0 | 0.63399 | 0 | 0 | 0.20243
325311 | Nitrogenous Fertilizers | Process Cooling and Refrigeration | 0 | 0 | 0 | 0 | 0 | 0.0041739
325311 | Nitrogenous Fertilizers | Machine Drive | 0 | 0 | 0.019608 | 0 | 0 | 0.025043
325311 | Nitrogenous Fertilizers | Electro-Chemical Processes | 0 | 0 | 0 | 0 | 0 | 0
325311 | Nitrogenous Fertilizers | Other Process Use | 0 | 0 | 0.019608 | 0 | 0 | 0.0062609
325311 | Nitrogenous Fertilizers | Direct Uses-Total Nonprocess | 0 | 0 | 0.0065359 | 0 | 0 | 0.0041739
325311 | Nitrogenous Fertilizers | Facility HVAC | 0 | 0 | 0.0065359 | 0 | 0 | 0.002087
325311 | Nitrogenous Fertilizers | Facility Lighting | 0 | 0 | 0 | 0 | 0 | 0
325311 | Nitrogenous Fertilizers | Other Facility Support | 0 | 0 | 0 | 0 | 0 | 0
325311 | Nitrogenous Fertilizers | Onsite Transportation | 0 | 0 | 0 | 0 | 0 | 0
325311 | Nitrogenous Fertilizers | Conventional Electricity Generation | 0 | 0 | 0 | 0 | 0 | 0
325311 | Nitrogenous Fertilizers | Other Nonprocess Use | 0 | 0 | 0 | 0 | 0 | 0
325311 | Nitrogenous Fertilizers | End Use Not Reported
325312 | Phosphatic Fertilizers | TOTAL FUEL CONSUMPTION
325312 | Phosphatic Fertilizers | Indirect Uses-Boiler Fuel | 0 | 0 | 0.11111 | 0 | 0 | 0
325312 | Phosphatic Fertilizers | Conventional Boiler Use | 0 | 0 | 0.074074 | 0 | 0 | 0
325312 | Phosphatic Fertilizers | CHP and/or Cogeneration Process | 0 | 0 | 0.037037 | 0 | 0 | 0
325312 | Phosphatic Fertilizers | Direct Uses-Total Process | 0 | 0 | 0.88889 | 0 | 1 | 0
325312 | Phosphatic Fertilizers | Process Heating | 0 | 0 | 0.88889 | 0 | 1 | 0
325312 | Phosphatic Fertilizers | Process Cooling and Refrigeration | 0 | 0 | 0 | 0 | 0 | 0
325312 | Phosphatic Fertilizers | Machine Drive | 0 | 0 | 0 | 0 | 0 | 0
325312 | Phosphatic Fertilizers | Electro-Chemical Processes | 0 | 0 | 0 | 0 | 0 | 0
325312 | Phosphatic Fertilizers | Other Process Use | 0 | 0 | 0 | 0 | 0 | 0
325312 | Phosphatic Fertilizers | Direct Uses-Total Nonprocess | 0 | 1 | 0 | 0 | 0 | 0
325312 | Phosphatic Fertilizers | Facility HVAC | 0 | 0 | 0 | 0 | 0 | 0
325312 | Phosphatic Fertilizers | Facility Lighting | 0 | 0 | 0 | 0 | 0 | 0
325312 | Phosphatic Fertilizers | Other Facility Support | 0 | 0 | 0 | 0 | 0 | 0
325312 | Phosphatic Fertilizers | Onsite Transportation | 0 | 1 | 0 | 0 | 0 | 0
325312 | Phosphatic Fertilizers | Conventional Electricity Generation | 0 | 0 | 0 | 0 | 0 | 0
325312 | Phosphatic Fertilizers | Other Nonprocess Use | 0 | 0 | 0 | 0 | 0 | 0
325312 | Phosphatic Fertilizers | End Use Not Reported
3254 | Pharmaceuticals and Medicines | TOTAL FUEL CONSUMPTION
3254 | Pharmaceuticals and Medicines | Indirect Uses-Boiler Fuel | 0 | 0 | 0.77551 | 0 | 0.75 | 0.76
3254 | Pharmaceuticals and Medicines | Conventional Boiler Use | 0 | 0 | 0.34694 | 0 | 0.75 | 0
3254 | Pharmaceuticals and Medicines | CHP and/or Cogeneration Process | 0 | 0 | 0.42857 | 0 | 0 | 0.76
3254 | Pharmaceuticals and Medicines | Direct Uses-Total Process | 0 | 0 | 0.10204 | 0 | 0 | 0.11721
3254 | Pharmaceuticals and Medicines | Process Heating | 0 | 0 | 0.081633 | 0 | 0 | 0.033488
3254 | Pharmaceuticals and Medicines | Process Cooling and Refrigeration | 0 | 0 | 0 | 0 | 0 | 0.027907
3254 | Pharmaceuticals and Medicines | Machine Drive | 0 | 0 | 0 | 0 | 0 | 0.044651
3254 | Pharmaceuticals and Medicines | Electro-Chemical Processes | 0 | 0 | 0 | 0 | 0 | 0
3254 | Pharmaceuticals and Medicines | Other Process Use | 0 | 0 | 0.020408 | 0 | 0 | 0.011163
3254 | Pharmaceuticals and Medicines | Direct Uses-Total Nonprocess | 0 | 0 | 0.12245 | 0 | 0.25 | 0.12279
3254 | Pharmaceuticals and Medicines | Facility HVAC | 0 | 0 | 0.10204 | 0 | 0.25 | 0.089302
3254 | Pharmaceuticals and Medicines | Facility Lighting | 0 | 0 | 0 | 0 | 0 | 0.016744
3254 | Pharmaceuticals and Medicines | Other Facility Support | 0 | 0 | 0.020408 | 0 | 0 | 0.016744
3254 | Pharmaceuticals and Medicines | Onsite Transportation | 0 | 0 | 0 | 0 | 0 | 0
3254 | Pharmaceuticals and Medicines | Conventional Electricity Generation | 0 | 0 | 0 | 0 | 0 | 0
3254 | Pharmaceuticals and Medicines | Other Nonprocess Use | 0 | 0 | 0 | 0 | 0 | 0
3254 | Pharmaceuticals and Medicines | End Use Not Reported
325412 | Pharmaceutical Preparation | TOTAL FUEL CONSUMPTION
325412 | Pharmaceutical Preparation | Indirect Uses-Boiler Fuel | 0 | 0 | 0.72727 | 0 | 0.75 | 0.76
325412 | Pharmaceutical Preparation | Conventional Boiler Use | 0 | 0 | 0.36364 | 0 | 0.75 | 0
325412 | Pharmaceutical Preparation | CHP and/or Cogeneration Process | 0 | 0 | 0.36364 | 0 | 0 | 0.76
325412 | Pharmaceutical Preparation | Direct Uses-Total Process | 0 | 0 | 0.13636 | 0 | 0 | 0.11556
325412 | Pharmaceutical Preparation | Process Heating | 0 | 0 | 0.090909 | 0 | 0 | 0.026667
325412 | Pharmaceutical Preparation | Process Cooling and Refrigeration | 0 | 0 | 0 | 0 | 0 | 0.026667
325412 | Pharmaceutical Preparation | Machine Drive | 0 | 0 | 0 | 0 | 0 | 0.044444
325412 | Pharmaceutical Preparation | Electro-Chemical Processes | 0 | 0 | 0 | 0 | 0 | 0
325412 | Pharmaceutical Preparation | Other Process Use | 0 | 0 | 0.045455 | 0 | 0 | 0.017778
325412 | Pharmaceutical Preparation | Direct Uses-Total Nonprocess | 0 | 0 | 0.13636 | 0 | 0.25 | 0.12444
325412 | Pharmaceutical Preparation | Facility HVAC | 0 | 0 | 0.13636 | 0 | 0.25 | 0.08
325412 | Pharmaceutical Preparation | Facility Lighting | 0 | 0 | 0 | 0 | 0 | 0.017778
325412 | Pharmaceutical Preparation | Other Facility Support | 0 | 0 | 0 | 0 | 0 | 0.0088889
325412 | Pharmaceutical Preparation | Onsite Transportation | 0 | 0 | 0 | 0 | 0 | 0
325412 | Pharmaceutical Preparation | Conventional Electricity Generation | 0 | 0 | 0 | 0 | 0 | 0
325412 | Pharmaceutical Preparation | Other Nonprocess Use | 0 | 0 | 0 | 0 | 0 | 0
325412 | Pharmaceutical Preparation | End Use Not Reported
325992 | Photographic Film, Paper, Plate, and Chemicals | TOTAL FUEL CONSUMPTION
325992 | Photographic Film, Paper, Plate, and Chemicals | Indirect Uses-Boiler Fuel | 0 | 0 | 0.83333 | 0 | 1 | 0
325992 | Photographic Film, Paper, Plate, and Chemicals | Conventional Boiler Use | 0 | 0 | 0.5 | 0 | 0 | 0
325992 | Photographic Film, Paper, Plate, and Chemicals | CHP and/or Cogeneration Process | 0 | 0 | 0.33333 | 0 | 1 | 0
325992 | Photographic Film, Paper, Plate, and Chemicals | Direct Uses-Total Process | 0 | 0 | 0.16667 | 0 | 0 | 0
325992 | Photographic Film, Paper, Plate, and Chemicals | Process Heating | 0 | 0 | 0.16667 | 0 | 0 | 0
325992 | Photographic Film, Paper, Plate, and Chemicals | Process Cooling and Refrigeration | 0 | 0 | 0 | 0 | 0 | 0
325992 | Photographic Film, Paper, Plate, and Chemicals | Machine Drive | 0 | 0 | 0 | 0 | 0 | 0
325992 | Photographic Film, Paper, Plate, and Chemicals | Electro-Chemical Processes | 0 | 0 | 0 | 0 | 0 | 0
325992 | Photographic Film, Paper, Plate, and Chemicals | Other Process Use | 0 | 0 | 0 | 0 | 0 | 0
325992 | Photographic Film, Paper, Plate, and Chemicals | Direct Uses-Total Nonprocess | 0 | 0 | 0 | 0 | 0 | 0
325992 | Photographic Film, Paper, Plate, and Chemicals | Facility HVAC | 0 | 0 | 0 | 0 | 0 | 0
325992 | Photographic Film, Paper, Plate, and Chemicals | Facility Lighting | 0 | 0 | 0 | 0 | 0 | 0
325992 | Photographic Film, Paper, Plate, and Chemicals | Other Facility Support | 0 | 0 | 0 | 0 | 0 | 0
325992 | Photographic Film, Paper, Plate, and Chemicals | Onsite Transportation | 0 | 0 | 0 | 0 | 0 | 0
325992 | Photographic Film, Paper, Plate, and Chemicals | Conventional Electricity Generation | 0 | 0 | 0 | 0 | 0 | 0
325992 | Photographic Film, Paper, Plate, and Chemicals | Other Nonprocess Use | 0 | 0 | 0 | 0 | 0 | 0
325992 | Photographic Film, Paper, Plate, and Chemicals | End Use Not Reported
326 | PLASTICS AND RUBBER PRODUCTS | TOTAL FUEL CONSUMPTION
326 | PLASTICS AND RUBBER PRODUCTS | Indirect Uses-Boiler Fuel | 0 | 1 | 0.42308 | 0 | 1 | 0
326 | PLASTICS AND RUBBER PRODUCTS | Conventional Boiler Use | 0 | 0.5 | 0.19231 | 0 | 0 | 0
326 | PLASTICS AND RUBBER PRODUCTS | CHP and/or Cogeneration Process | 0 | 0.5 | 0.23077 | 0 | 1 | 0
326 | PLASTICS AND RUBBER PRODUCTS | Direct Uses-Total Process | 0 | 0 | 0.35577 | 0 | 0 | 0
326 | PLASTICS AND RUBBER PRODUCTS | Process Heating | 0 | 0 | 0.32692 | 0 | 0 | 0
326 | PLASTICS AND RUBBER PRODUCTS | Process Cooling and Refrigeration | 0 | 0 | 0.0096154 | 0 | 0 | 0
326 | PLASTICS AND RUBBER PRODUCTS | Machine Drive | 0 | 0 | 0.0096154 | 0 | 0 | 0
326 | PLASTICS AND RUBBER PRODUCTS | Electro-Chemical Processes | 0 | 0 | 0 | 0 | 0 | 0
326 | PLASTICS AND RUBBER PRODUCTS | Other Process Use | 0 | 0 | 0.0096154 | 0 | 0 | 0
326 | PLASTICS AND RUBBER PRODUCTS | Direct Uses-Total Nonprocess | 0 | 0 | 0.22115 | 1 | 0 | 0
326 | PLASTICS AND RUBBER PRODUCTS | Facility HVAC | 0 | 0 | 0.20192 | 0 | 0 | 0
326 | PLASTICS AND RUBBER PRODUCTS | Facility Lighting | 0 | 0 | 0 | 0 | 0 | 0
326 | PLASTICS AND RUBBER PRODUCTS | Other Facility Support | 0 | 0 | 0.0096154 | 0 | 0 | 0
326 | PLASTICS AND RUBBER PRODUCTS | Onsite Transportation | 0 | 0 | 0 | 1 | 0 | 0
326 | PLASTICS AND RUBBER PRODUCTS | Conventional Electricity Generation | 0 | 0 | 0 | 0 | 0 | 0
326 | PLASTICS AND RUBBER PRODUCTS | Other Nonprocess Use | 0 | 0 | 0.0096154 | 0 | 0 | 0
326 | PLASTICS AND RUBBER PRODUCTS | End Use Not Reported
327 | NONMETALLIC MINERAL PRODUCTS | TOTAL FUEL CONSUMPTION
327 | NONMETALLIC MINERAL PRODUCTS | Indirect Uses-Boiler Fuel | 0 | 0 | 0.037594 | 0 | 0 | 0
327 | NONMETALLIC MINERAL PRODUCTS | Conventional Boiler Use | 0 | 0 | 0.011278 | 0 | 0 | 0
327 | NONMETALLIC MINERAL PRODUCTS | CHP and/or Cogeneration Process | 0 | 0 | 0.026316 | 0 | 0 | 0
327 | NONMETALLIC MINERAL PRODUCTS | Direct Uses-Total Process | 0 | 0.57143 | 0.8985 | 0.5 | 1 | 0
327 | NONMETALLIC MINERAL PRODUCTS | Process Heating | 0 | 0.095238 | 0.88346 | 0.5 | 1 | 0
327 | NONMETALLIC MINERAL PRODUCTS | Process Cooling and Refrigeration | 0 | 0 | 0.0037594 | 0 | 0 | 0
327 | NONMETALLIC MINERAL PRODUCTS | Machine Drive | 0 | 0.47619 | 0.0075188 | 0 | 0 | 0
327 | NONMETALLIC MINERAL PRODUCTS | Electro-Chemical Processes | 0 | 0 | 0 | 0 | 0 | 0
327 | NONMETALLIC MINERAL PRODUCTS | Other Process Use | 0 | 0 | 0.0037594 | 0 | 0 | 0
327 | NONMETALLIC MINERAL PRODUCTS | Direct Uses-Total Nonprocess | 0 | 0.42857 | 0.06391 | 0.5 | 0 | 0
327 | NONMETALLIC MINERAL PRODUCTS | Facility HVAC | 0 | 0 | 0.06015 | 0 | 0 | 0
327 | NONMETALLIC MINERAL PRODUCTS | Facility Lighting | 0 | 0 | 0 | 0 | 0 | 0
327 | NONMETALLIC MINERAL PRODUCTS | Other Facility Support | 0 | 0 | 0.0037594 | 0 | 0 | 0
327 | NONMETALLIC MINERAL PRODUCTS | Onsite Transportation | 0 | 0.42857 | 0 | 0.5 | 0 | 0
327 | NONMETALLIC MINERAL PRODUCTS | Conventional Electricity Generation | 0 | 0 | 0 | 0 | 0 | 0
327 | NONMETALLIC MINERAL PRODUCTS | Other Nonprocess Use | 0 | 0 | 0 | 0 | 0 | 0
327 | NONMETALLIC MINERAL PRODUCTS | End Use Not Reported
327121 | Brick and Structural Clay Tile | TOTAL FUEL CONSUMPTION
327121 | Brick and Structural Clay Tile | Indirect Uses-Boiler Fuel | 0 | 0 | 0 | 0 | 0 | 0
327121 | Brick and Structural Clay Tile | Conventional Boiler Use | 0 | 0 | 0 | 0 | 0 | 0
327121 | Brick and Structural Clay Tile | CHP and/or Cogeneration Process | 0 | 0 | 0 | 0 | 0 | 0
327121 | Brick and Structural Clay Tile | Direct Uses-Total Process | 0 | 0 | 1 | 0 | 1 | 0
327121 | Brick and Structural Clay Tile | Process Heating | 0 | 0 | 1 | 0 | 1 | 0
327121 | Brick and Structural Clay Tile | Process Cooling and Refrigeration | 0 | 0 | 0 | 0 | 0 | 0
327121 | Brick and Structural Clay Tile | Machine Drive | 0 | 0 | 0 | 0 | 0 | 0
327121 | Brick and Structural Clay Tile | Electro-Chemical Processes | 0 | 0 | 0 | 0 | 0 | 0
327121 | Brick and Structural Clay Tile | Other Process Use | 0 | 0 | 0 | 0 | 0 | 0
327121 | Brick and Structural Clay Tile | Direct Uses-Total Nonprocess | 0 | 0 | 0 | 0 | 0 | 0
327121 | Brick and Structural Clay Tile | Facility HVAC | 0 | 0 | 0 | 0 | 0 | 0
327121 | Brick and Structural Clay Tile | Facility Lighting | 0 | 0 | 0 | 0 | 0 | 0
327121 | Brick and Structural Clay Tile | Other Facility Support | 0 | 0 | 0 | 0 | 0 | 0
327121 | Brick and Structural Clay Tile | Onsite Transportation | 0 | 0 | 0 | 0 | 0 | 0
327121 | Brick and Structural Clay Tile | Conventional Electricity Generation | 0 | 0 | 0 | 0 | 0 | 0
327121 | Brick and Structural Clay Tile | Other Nonprocess Use | 0 | 0 | 0 | 0 | 0 | 0
327121 | Brick and Structural Clay Tile | End Use Not Reported
327211 | Flat Glass | TOTAL FUEL CONSUMPTION
327211 | Flat Glass | Indirect Uses-Boiler Fuel | 0 | 0 | 0 | 0 | 0 | 0
327211 | Flat Glass | Conventional Boiler Use | 0 | 0 | 0 | 0 | 0 | 0
327211 | Flat Glass | CHP and/or Cogeneration Process | 0 | 0 | 0 | 0 | 0 | 0
327211 | Flat Glass | Direct Uses-Total Process | 0 | 0 | 0.97619 | 0 | 0 | 0
327211 | Flat Glass | Process Heating | 0 | 0 | 0.97619 | 0 | 0 | 0
327211 | Flat Glass | Process Cooling and Refrigeration | 0 | 0 | 0 | 0 | 0 | 0
327211 | Flat Glass | Machine Drive | 0 | 0 | 0 | 0 | 0 | 0
327211 | Flat Glass | Electro-Chemical Processes | 0 | 0 | 0 | 0 | 0 | 0
327211 | Flat Glass | Other Process Use | 0 | 0 | 0 | 0 | 0 | 0
327211 | Flat Glass | Direct Uses-Total Nonprocess | 0 | 0 | 0.02381 | 0 | 0 | 0
327211 | Flat Glass | Facility HVAC | 0 | 0 | 0.02381 | 0 | 0 | 0
327211 | Flat Glass | Facility Lighting | 0 | 0 | 0 | 0 | 0 | 0
327211 | Flat Glass | Other Facility Support | 0 | 0 | 0 | 0 | 0 | 0
327211 | Flat Glass | Onsite Transportation | 0 | 0 | 0 | 0 | 0 | 0
327211 | Flat Glass | Conventional Electricity Generation | 0 | 0 | 0 | 0 | 0 | 0
327211 | Flat Glass | Other Nonprocess Use | 0 | 0 | 0 | 0 | 0 | 0
327211 | Flat Glass | End Use Not Reported
327212 | Other Pressed and Blown Glass and Glassware | TOTAL FUEL CONSUMPTION
327212 | Other Pressed and Blown Glass and Glassware | Indirect Uses-Boiler Fuel | 0 | 0 | 0.038462 | 0 | 0 | 0
327212 | Other Pressed and Blown Glass and Glassware | Conventional Boiler Use | 0 | 0 | 0 | 0 | 0 | 0
327212 | Other Pressed and Blown Glass and Glassware | CHP and/or Cogeneration Process | 0 | 0 | 0.038462 | 0 | 0 | 0
327212 | Other Pressed and Blown Glass and Glassware | Direct Uses-Total Process | 0 | 0 | 0.92308 | 0 | 0 | 0
327212 | Other Pressed and Blown Glass and Glassware | Process Heating | 0 | 0 | 0.92308 | 0 | 0 | 0
327212 | Other Pressed and Blown Glass and Glassware | Process Cooling and Refrigeration | 0 | 0 | 0 | 0 | 0 | 0
327212 | Other Pressed and Blown Glass and Glassware | Machine Drive | 0 | 0 | 0 | 0 | 0 | 0
327212 | Other Pressed and Blown Glass and Glassware | Electro-Chemical Processes | 0 | 0 | 0 | 0 | 0 | 0
327212 | Other Pressed and Blown Glass and Glassware | Other Process Use | 0 | 0 | 0 | 0 | 0 | 0
327212 | Other Pressed and Blown Glass and Glassware | Direct Uses-Total Nonprocess | 0 | 0 | 0.038462 | 0 | 0 | 0
327212 | Other Pressed and Blown Glass and Glassware | Facility HVAC | 0 | 0 | 0.038462 | 0 | 0 | 0
327212 | Other Pressed and Blown Glass and Glassware | Facility Lighting | 0 | 0 | 0 | 0 | 0 | 0
327212 | Other Pressed and Blown Glass and Glassware | Other Facility Support | 0 | 0 | 0 | 0 | 0 | 0
327212 | Other Pressed and Blown Glass and Glassware | Onsite Transportation | 0 | 0 | 0 | 0 | 0 | 0
327212 | Other Pressed and Blown Glass and Glassware | Conventional Electricity Generation | 0 | 0 | 0 | 0 | 0 | 0
327212 | Other Pressed and Blown Glass and Glassware | Other Nonprocess Use | 0 | 0 | 0 | 0 | 0 | 0
327212 | Other Pressed and Blown Glass and Glassware | End Use Not Reported
327213 | Glass Containers | TOTAL FUEL CONSUMPTION
327213 | Glass Containers | Indirect Uses-Boiler Fuel | 0 | 0 | 0 | 0 | 0 | 0
327213 | Glass Containers | Conventional Boiler Use | 0 | 0 | 0 | 0 | 0 | 0
327213 | Glass Containers | CHP and/or Cogeneration Process | 0 | 0 | 0 | 0 | 0 | 0
327213 | Glass Containers | Direct Uses-Total Process | 0 | 0 | 0.95652 | 0 | 0 | 0
327213 | Glass Containers | Process Heating | 0 | 0 | 0.95652 | 0 | 0 | 0
327213 | Glass Containers | Process Cooling and Refrigeration | 0 | 0 | 0 | 0 | 0 | 0
327213 | Glass Containers | Machine Drive | 0 | 0 | 0 | 0 | 0 | 0
327213 | Glass Containers | Electro-Chemical Processes | 0 | 0 | 0 | 0 | 0 | 0
327213 | Glass Containers | Other Process Use | 0 | 0 | 0 | 0 | 0 | 0
327213 | Glass Containers | Direct Uses-Total Nonprocess | 0 | 0 | 0.043478 | 0 | 0 | 0
327213 | Glass Containers | Facility HVAC | 0 | 0 | 0.043478 | 0 | 0 | 0
327213 | Glass Containers | Facility Lighting | 0 | 0 | 0 | 0 | 0 | 0
327213 | Glass Containers | Other Facility Support | 0 | 0 | 0 | 0 | 0 | 0
327213 | Glass Containers | Onsite Transportation | 0 | 0 | 0 | 0 | 0 | 0
327213 | Glass Containers | Conventional Electricity Generation | 0 | 0 | 0 | 0 | 0 | 0
327213 | Glass Containers | Other Nonprocess Use | 0 | 0 | 0 | 0 | 0 | 0
327213 | Glass Containers | End Use Not Reported
327215 | Glass Products from Purchased Glass | TOTAL FUEL CONSUMPTION
327215 | Glass Products from Purchased Glass | Indirect Uses-Boiler Fuel | 0 | 0 | 0 | 0 | 0 | 0
327215 | Glass Products from Purchased Glass | Conventional Boiler Use | 0 | 0 | 0 | 0 | 0 | 0
327215 | Glass Products from Purchased Glass | CHP and/or Cogeneration Process | 0 | 0 | 0 | 0 | 0 | 0
327215 | Glass Products from Purchased Glass | Direct Uses-Total Process | 0 | 0 | 0.75 | 0 | 0 | 0
327215 | Glass Products from Purchased Glass | Process Heating | 0 | 0 | 0.75 | 0 | 0 | 0
327215 | Glass Products from Purchased Glass | Process Cooling and Refrigeration | 0 | 0 | 0 | 0 | 0 | 0
327215 | Glass Products from Purchased Glass | Machine Drive | 0 | 0 | 0 | 0 | 0 | 0
327215 | Glass Products from Purchased Glass | Electro-Chemical Processes | 0 | 0 | 0 | 0 | 0 | 0
327215 | Glass Products from Purchased Glass | Other Process Use | 0 | 0 | 0 | 0 | 0 | 0
327215 | Glass Products from Purchased Glass | Direct Uses-Total Nonprocess | 0 | 0 | 0.25 | 0 | 0 | 0
327215 | Glass Products from Purchased Glass | Facility HVAC | 0 | 0 | 0.25 | 0 | 0 | 0
327215 | Glass Products from Purchased Glass | Facility Lighting | 0 | 0 | 0 | 0 | 0 | 0
327215 | Glass Products from Purchased Glass | Other Facility Support | 0 | 0 | 0 | 0 | 0 | 0
327215 | Glass Products from Purchased Glass | Onsite Transportation | 0 | 0 | 0 | 0 | 0 | 0
327215 | Glass Products from Purchased Glass | Conventional Electricity Generation | 0 | 0 | 0 | 0 | 0 | 0
327215 | Glass Products from Purchased Glass | Other Nonprocess Use | 0 | 0 | 0 | 0 | 0 | 0
327215 | Glass Products from Purchased Glass | End Use Not Reported
327310 | Cements | TOTAL FUEL CONSUMPTION
327310 | Cements | Indirect Uses-Boiler Fuel | 0 | 0 | 0 | 0 | 0 | 0
327310 | Cements | Conventional Boiler Use | 0 | 0 | 0 | 0 | 0 | 0
327310 | Cements | CHP and/or Cogeneration Process | 0 | 0 | 0 | 0 | 0 | 0
327310 | Cements | Direct Uses-Total Process | 0 | 0 | 1 | 0 | 1 | 0
327310 | Cements | Process Heating | 0 | 0 | 1 | 0 | 1 | 0
327310 | Cements | Process Cooling and Refrigeration | 0 | 0 | 0 | 0 | 0 | 0
327310 | Cements | Machine Drive | 0 | 0 | 0 | 0 | 0 | 0
327310 | Cements | Electro-Chemical Processes | 0 | 0 | 0 | 0 | 0 | 0
327310 | Cements | Other Process Use | 0 | 0 | 0 | 0 | 0 | 0
327310 | Cements | Direct Uses-Total Nonprocess | 0 | 1 | 0 | 0 | 0 | 0
327310 | Cements | Facility HVAC | 0 | 0 | 0 | 0 | 0 | 0
327310 | Cements | Facility Lighting | 0 | 0 | 0 | 0 | 0 | 0
327310 | Cements | Other Facility Support | 0 | 0 | 0 | 0 | 0 | 0
327310 | Cements | Onsite Transportation | 0 | 1 | 0 | 0 | 0 | 0
327310 | Cements | Conventional Electricity Generation | 0 | 0 | 0 | 0 | 0 | 0
327310 | Cements | Other Nonprocess Use | 0 | 0 | 0 | 0 | 0 | 0
327310 | Cements | End Use Not Reported
327410 | Lime | TOTAL FUEL CONSUMPTION
327410 | Lime | Indirect Uses-Boiler Fuel | 0 | 0 | 0 | 0 | 0 | 0
327410 | Lime | Conventional Boiler Use | 0 | 0 | 0 | 0 | 0 | 0
327410 | Lime | CHP and/or Cogeneration Process | 0 | 0 | 0 | 0 | 0 | 0
327410 | Lime | Direct Uses-Total Process | 0 | 0.8 | 1 | 0 | 1 | 0
327410 | Lime | Process Heating | 0 | 0 | 1 | 0 | 1 | 0
327410 | Lime | Process Cooling and Refrigeration | 0 | 0 | 0 | 0 | 0 | 0
327410 | Lime | Machine Drive | 0 | 0.8 | 0 | 0 | 0 | 0
327410 | Lime | Electro-Chemical Processes | 0 | 0 | 0 | 0 | 0 | 0
327410 | Lime | Other Process Use | 0 | 0 | 0 | 0 | 0 | 0
327410 | Lime | Direct Uses-Total Nonprocess | 0 | 0.2 | 0 | 0 | 0 | 0
327410 | Lime | Facility HVAC | 0 | 0 | 0 | 0 | 0 | 0
327410 | Lime | Facility Lighting | 0 | 0 | 0 | 0 | 0 | 0
327410 | Lime | Other Facility Support | 0 | 0 | 0 | 0 | 0 | 0
327410 | Lime | Onsite Transportation | 0 | 0.2 | 0 | 0 | 0 | 0
327410 | Lime | Conventional Electricity Generation | 0 | 0 | 0 | 0 | 0 | 0
327410 | Lime | Other Nonprocess Use | 0 | 0 | 0 | 0 | 0 | 0
327410 | Lime | End Use Not Reported
327420 | Gypsum | TOTAL FUEL CONSUMPTION
327420 | Gypsum | Indirect Uses-Boiler Fuel | 0 | 0 | 0 | 0 | 0 | 0
327420 | Gypsum | Conventional Boiler Use | 0 | 0 | 0 | 0 | 0 | 0
327420 | Gypsum | CHP and/or Cogeneration Process | 0 | 0 | 0 | 0 | 0 | 0
327420 | Gypsum | Direct Uses-Total Process | 0 | 0 | 0.94737 | 0 | 0 | 0
327420 | Gypsum | Process Heating | 0 | 0 | 0.92105 | 0 | 0 | 0
327420 | Gypsum | Process Cooling and Refrigeration | 0 | 0 | 0 | 0 | 0 | 0
327420 | Gypsum | Machine Drive | 0 | 0 | 0.026316 | 0 | 0 | 0
327420 | Gypsum | Electro-Chemical Processes | 0 | 0 | 0 | 0 | 0 | 0
327420 | Gypsum | Other Process Use | 0 | 0 | 0 | 0 | 0 | 0
327420 | Gypsum | Direct Uses-Total Nonprocess | 0 | 0 | 0.052632 | 0 | 0 | 0
327420 | Gypsum | Facility HVAC | 0 | 0 | 0.052632 | 0 | 0 | 0
327420 | Gypsum | Facility Lighting | 0 | 0 | 0 | 0 | 0 | 0
327420 | Gypsum | Other Facility Support | 0 | 0 | 0 | 0 | 0 | 0
327420 | Gypsum | Onsite Transportation | 0 | 0 | 0 | 0 | 0 | 0
327420 | Gypsum | Conventional Electricity Generation | 0 | 0 | 0 | 0 | 0 | 0
327420 | Gypsum | Other Nonprocess Use | 0 | 0 | 0 | 0 | 0 | 0
327420 | Gypsum | End Use Not Reported
327993 | Mineral Wool | TOTAL FUEL CONSUMPTION
327993 | Mineral Wool | Indirect Uses-Boiler Fuel | 0 | 0 | 0.041667 | 0 | 0 | 0
327993 | Mineral Wool | Conventional Boiler Use | 0 | 0 | 0 | 0 | 0 | 0
327993 | Mineral Wool | CHP and/or Cogeneration Process | 0 | 0 | 0.041667 | 0 | 0 | 0
327993 | Mineral Wool | Direct Uses-Total Process | 0 | 0 | 0.875 | 0 | 0 | 0
327993 | Mineral Wool | Process Heating | 0 | 0 | 0.875 | 0 | 0 | 0
327993 | Mineral Wool | Process Cooling and Refrigeration | 0 | 0 | 0 | 0 | 0 | 0
327993 | Mineral Wool | Machine Drive | 0 | 0 | 0 | 0 | 0 | 0
327993 | Mineral Wool | Electro-Chemical Processes | 0 | 0 | 0 | 0 | 0 | 0
327993 | Mineral Wool | Other Process Use | 0 | 0 | 0 | 0 | 0 | 0
327993 | Mineral Wool | Direct Uses-Total Nonprocess | 0 | 0 | 0.083333 | 0 | 0 | 0
327993 | Mineral Wool | Facility HVAC | 0 | 0 | 0.083333 | 0 | 0 | 0
327993 | Mineral Wool | Facility Lighting | 0 | 0 | 0 | 0 | 0 | 0
327993 | Mineral Wool | Other Facility Support | 0 | 0 | 0 | 0 | 0 | 0
327993 | Mineral Wool | Onsite Transportation | 0 | 0 | 0 | 0 | 0 | 0
327993 | Mineral Wool | Conventional Electricity Generation | 0 | 0 | 0 | 0 | 0 | 0
327993 | Mineral Wool | Other Nonprocess Use | 0 | 0 | 0 | 0 | 0 | 0
327993 | Mineral Wool | End Use Not Reported
331 | PRIMARY METALS | TOTAL FUEL CONSUMPTION
331 | PRIMARY METALS | Indirect Uses-Boiler Fuel | 0 | 0 | 0.11963 | 0 | 0 | 0.99259
331 | PRIMARY METALS | Conventional Boiler Use | 0 | 0 | 0.041121 | 0 | 0 | 0
331 | PRIMARY METALS | CHP and/or Cogeneration Process | 0 | 0 | 0.078505 | 0 | 0 | 0.99259
331 | PRIMARY METALS | Direct Uses-Total Process | 0 | 0.25 | 0.81121 | 0.5 | 0.95652 | 0.0074074
331 | PRIMARY METALS | Process Heating | 0 | 0 | 0.75327 | 0.5 | 0.91304 | 0.0074074
331 | PRIMARY METALS | Process Cooling and Refrigeration | 0 | 0 | 0.0056075 | 0 | 0 | 0
331 | PRIMARY METALS | Machine Drive | 0 | 0.125 | 0.02243 | 0 | 0 | 0
331 | PRIMARY METALS | Electro-Chemical Processes | 0 | 0 | 0 | 0 | 0 | 0
331 | PRIMARY METALS | Other Process Use | 0 | 0.125 | 0.029907 | 0 | 0.043478 | 0
331 | PRIMARY METALS | Direct Uses-Total Nonprocess | 0 | 0.75 | 0.069159 | 0.5 | 0.043478 | 0
331 | PRIMARY METALS | Facility HVAC | 0 | 0 | 0.061682 | 0 | 0 | 0
331 | PRIMARY METALS | Facility Lighting | 0 | 0 | 0 | 0 | 0 | 0
331 | PRIMARY METALS | Other Facility Support | 0 | 0 | 0.0056075 | 0 | 0 | 0
331 | PRIMARY METALS | Onsite Transportation | 0 | 0.75 | 0 | 0.5 | 0 | 0
331 | PRIMARY METALS | Conventional Electricity Generation | 0 | 0 | 0 | 0 | 0 | 0
331 | PRIMARY METALS | Other Nonprocess Use | 0 | 0 | 0.0018692 | 0 | 0.043478 | 0
331 | PRIMARY METALS | End Use Not Reported
331111 | Iron and Steel Mills | TOTAL FUEL CONSUMPTION
331111 | Iron and Steel Mills | Indirect Uses-Boiler Fuel | 0 | 0 | 0.11692 | 0 | 0 | 0.99248
331111 | Iron and Steel Mills | Conventional Boiler Use | 0 | 0 | 0.060627 | 0 | 0 | 0
331111 | Iron and Steel Mills | CHP and/or Cogeneration Process | 0 | 0 | 0.056296 | 0 | 0 | 0.99248
331111 | Iron and Steel Mills | Direct Uses-Total Process | 0 | 0.25 | 0.83385 | 0 | 0.95652 | 0.0075188
331111 | Iron and Steel Mills | Process Heating | 0 | 0 | 0.77538 | 0 | 0.91304 | 0.0075188
331111 | Iron and Steel Mills | Process Cooling and Refrigeration | 0 | 0 | 0.0061538 | 0 | 0 | 0
331111 | Iron and Steel Mills | Machine Drive | 0 | 0 | 0.018462 | 0 | 0 | 0
331111 | Iron and Steel Mills | Electro-Chemical Processes | 0 | 0 | 0 | 0 | 0 | 0
331111 | Iron and Steel Mills | Other Process Use | 0 | 0.25 | 0.033846 | 0 | 0.043478 | 0
331111 | Iron and Steel Mills | Direct Uses-Total Nonprocess | 0 | 0.75 | 0.049231 | 0 | 0.043478 | 0
331111 | Iron and Steel Mills | Facility HVAC | 0 | 0 | 0.04 | 0 | 0 | 0
331111 | Iron and Steel Mills | Facility Lighting | 0 | 0 | 0 | 0 | 0 | 0
331111 | Iron and Steel Mills | Other Facility Support | 0 | 0 | 0.0061538 | 0 | 0 | 0
331111 | Iron and Steel Mills | Onsite Transportation | 0 | 0.75 | 0 | 0 | 0 | 0
331111 | Iron and Steel Mills | Conventional Electricity Generation | 0 | 0 | 0 | 0 | 0 | 0
331111 | Iron and Steel Mills | Other Nonprocess Use | 0 | 0 | 0.0030769 | 0 | 0.043478 | 0
331111 | Iron and Steel Mills | End Use Not Reported
331112 | Electrometallurgical Ferroalloy Products | TOTAL FUEL CONSUMPTION
331112 | Electrometallurgical Ferroalloy Products | Indirect Uses-Boiler Fuel | 0 | 0 | 0 | 0 | 0 | 1
331112 | Electrometallurgical Ferroalloy Products | Conventional Boiler Use | 0 | 0 | 0 | 0 | 0 | 0
331112 | Electrometallurgical Ferroalloy Products | CHP and/or Cogeneration Process | 0 | 0 | 0 | 0 | 0 | 1
331112 | Electrometallurgical Ferroalloy Products | Direct Uses-Total Process | 0 | 0 | 1 | 0 | 0 | 0
331112 | Electrometallurgical Ferroalloy Products | Process Heating | 0 | 0 | 1 | 0 | 0 | 0
331112 | Electrometallurgical Ferroalloy Products | Process Cooling and Refrigeration | 0 | 0 | 0 | 0 | 0 | 0
331112 | Electrometallurgical Ferroalloy Products | Machine Drive | 0 | 0 | 0 | 0 | 0 | 0
331112 | Electrometallurgical Ferroalloy Products | Electro-Chemical Processes | 0 | 0 | 0 | 0 | 0 | 0
331112 | Electrometallurgical Ferroalloy Products | Other Process Use | 0 | 0 | 0 | 0 | 0 | 0
331112 | Electrometallurgical Ferroalloy Products | Direct Uses-Total Nonprocess | 0 | 0 | 0 | 0 | 0 | 0
331112 | Electrometallurgical Ferroalloy Products | Facility HVAC | 0 | 0 | 0 | 0 | 0 | 0
331112 | Electrometallurgical Ferroalloy Products | Facility Lighting | 0 | 0 | 0 | 0 | 0 | 0
331112 | Electrometallurgical Ferroalloy Products | Other Facility Support | 0 | 0 | 0 | 0 | 0 | 0
331112 | Electrometallurgical Ferroalloy Products | Onsite Transportation | 0 | 0 | 0 | 0 | 0 | 0
331112 | Electrometallurgical Ferroalloy Products | Conventional Electricity Generation | 0 | 0 | 0 | 0 | 0 | 0
331112 | Electrometallurgical Ferroalloy Products | Other Nonprocess Use | 0 | 0 | 0 | 0 | 0 | 0
331112 | Electrometallurgical Ferroalloy Products | End Use Not Reported
3312 | Steel Products from Purchased Steel | TOTAL FUEL CONSUMPTION
3312 | Steel Products from Purchased Steel | Indirect Uses-Boiler Fuel | 0 | 0 | 0.11765 | 0 | 0 | 0
3312 | Steel Products from Purchased Steel | Conventional Boiler Use | 0 | 0 | 0.058824 | 0 | 0 | 0
3312 | Steel Products from Purchased Steel | CHP and/or Cogeneration Process | 0 | 0 | 0.058824 | 0 | 0 | 0
3312 | Steel Products from Purchased Steel | Direct Uses-Total Process | 0 | 0 | 0.70588 | 0 | 0 | 0
3312 | Steel Products from Purchased Steel | Process Heating | 0 | 0 | 0.70588 | 0 | 0 | 0
3312 | Steel Products from Purchased Steel | Process Cooling and Refrigeration | 0 | 0 | 0 | 0 | 0 | 0
3312 | Steel Products from Purchased Steel | Machine Drive | 0 | 0 | 0 | 0 | 0 | 0
3312 | Steel Products from Purchased Steel | Electro-Chemical Processes | 0 | 0 | 0 | 0 | 0 | 0
3312 | Steel Products from Purchased Steel | Other Process Use | 0 | 0 | 0 | 0 | 0 | 0
3312 | Steel Products from Purchased Steel | Direct Uses-Total Nonprocess | 0 | 0 | 0.17647 | 0 | 0 | 0
3312 | Steel Products from Purchased Steel | Facility HVAC | 0 | 0 | 0.17647 | 0 | 0 | 0
3312 | Steel Products from Purchased Steel | Facility Lighting | 0 | 0 | 0 | 0 | 0 | 0
3312 | Steel Products from Purchased Steel | Other Facility Support | 0 | 0 | 0 | 0 | 0 | 0
3312 | Steel Products from Purchased Steel | Onsite Transportation | 0 | 0 | 0 | 0 | 0 | 0
3312 | Steel Products from Purchased Steel | Conventional Electricity Generation | 0 | 0 | 0 | 0 | 0 | 0
3312 | Steel Products from Purchased Steel | Other Nonprocess Use | 0 | 0 | 0 | 0 | 0 | 0
3312 | Steel Products from Purchased Steel | End Use Not Reported
3313 | Alumina and Aluminum | TOTAL FUEL CONSUMPTION
3313 | Alumina and Aluminum | Indirect Uses-Boiler Fuel | 0 | 0 | 0.13542 | 0 | 0 | 0
3313 | Alumina and Aluminum | Conventional Boiler Use | 0 | 0 | 0.030093 | 0 | 0 | 0
3313 | Alumina and Aluminum | CHP and/or Cogeneration Process | 0 | 0 | 0.10532 | 0 | 0 | 0
3313 | Alumina and Aluminum | Direct Uses-Total Process | 0 | 0 | 0.8125 | 0 | 0 | 0
3313 | Alumina and Aluminum | Process Heating | 0 | 0 | 0.76042 | 0 | 0 | 0
3313 | Alumina and Aluminum | Process Cooling and Refrigeration | 0 | 0 | 0 | 0 | 0 | 0
3313 | Alumina and Aluminum | Machine Drive | 0 | 0 | 0.052083 | 0 | 0 | 0
3313 | Alumina and Aluminum | Electro-Chemical Processes | 0 | 0 | 0 | 0 | 0 | 0
3313 | Alumina and Aluminum | Other Process Use | 0 | 0 | 0 | 0 | 0 | 0
3313 | Alumina and Aluminum | Direct Uses-Total Nonprocess | 0 | 1 | 0.052083 | 0 | 0 | 0
3313 | Alumina and Aluminum | Facility HVAC | 0 | 0 | 0.041667 | 0 | 0 | 0
3313 | Alumina and Aluminum | Facility Lighting | 0 | 0 | 0 | 0 | 0 | 0
3313 | Alumina and Aluminum | Other Facility Support | 0 | 0 | 0.010417 | 0 | 0 | 0
3313 | Alumina and Aluminum | Onsite Transportation | 0 | 1 | 0 | 0 | 0 | 0
3313 | Alumina and Aluminum | Conventional Electricity Generation | 0 | 0 | 0 | 0 | 0 | 0
3313 | Alumina and Aluminum | Other Nonprocess Use | 0 | 0 | 0 | 0 | 0 | 0
3313 | Alumina and Aluminum | End Use Not Reported
331314 | Secondary Smelting and Alloying of Aluminum | TOTAL FUEL CONSUMPTION
331314 | Secondary Smelting and Alloying of Aluminum | Indirect Uses-Boiler Fuel | 0 | 0 | 0.071429 | 0 | 0 | 0
331314 | Secondary Smelting and Alloying of Aluminum | Conventional Boiler Use | 0 | 0 | 0 | 0 | 0 | 0
331314 | Secondary Smelting and Alloying of Aluminum | CHP and/or Cogeneration Process | 0 | 0 | 0.071429 | 0 | 0 | 0
331314 | Secondary Smelting and Alloying of Aluminum | Direct Uses-Total Process | 0 | 0 | 0.92857 | 0 | 0 | 0
331314 | Secondary Smelting and Alloying of Aluminum | Process Heating | 0 | 0 | 0.92857 | 0 | 0 | 0
331314 | Secondary Smelting and Alloying of Aluminum | Process Cooling and Refrigeration | 0 | 0 | 0 | 0 | 0 | 0
331314 | Secondary Smelting and Alloying of Aluminum | Machine Drive | 0 | 0 | 0 | 0 | 0 | 0
331314 | Secondary Smelting and Alloying of Aluminum | Electro-Chemical Processes | 0 | 0 | 0 | 0 | 0 | 0
331314 | Secondary Smelting and Alloying of Aluminum | Other Process Use | 0 | 0 | 0 | 0 | 0 | 0
331314 | Secondary Smelting and Alloying of Aluminum | Direct Uses-Total Nonprocess | 0 | 0 | 0 | 0 | 0 | 0
331314 | Secondary Smelting and Alloying of Aluminum | Facility HVAC | 0 | 0 | 0 | 0 | 0 | 0
331314 | Secondary Smelting and Alloying of Aluminum | Facility Lighting | 0 | 0 | 0 | 0 | 0 | 0
331314 | Secondary Smelting and Alloying of Aluminum | Other Facility Support | 0 | 0 | 0 | 0 | 0 | 0
331314 | Secondary Smelting and Alloying of Aluminum | Onsite Transportation | 0 | 0 | 0 | 0 | 0 | 0
331314 | Secondary Smelting and Alloying of Aluminum | Conventional Electricity Generation | 0 | 0 | 0 | 0 | 0 | 0
331314 | Secondary Smelting and Alloying of Aluminum | Other Nonprocess Use | 0 | 0 | 0 | 0 | 0 | 0
331314 | Secondary Smelting and Alloying of Aluminum | End Use Not Reported
331315 | Aluminum Sheet, Plate and Foils | TOTAL FUEL CONSUMPTION
331315 | Aluminum Sheet, Plate and Foils | Indirect Uses-Boiler Fuel | 0 | 0 | 0.025 | 0 | 0 | 0
331315 | Aluminum Sheet, Plate and Foils | Conventional Boiler Use | 0 | 0 | 0.025 | 0 | 0 | 0
331315 | Aluminum Sheet, Plate and Foils | CHP and/or Cogeneration Process | 0 | 0 | 0 | 0 | 0 | 0
331315 | Aluminum Sheet, Plate and Foils | Direct Uses-Total Process | 0 | 0 | 0.925 | 0 | 0 | 0
331315 | Aluminum Sheet, Plate and Foils | Process Heating | 0 | 0 | 0.925 | 0 | 0 | 0
331315 | Aluminum Sheet, Plate and Foils | Process Cooling and Refrigeration | 0 | 0 | 0 | 0 | 0 | 0
331315 | Aluminum Sheet, Plate and Foils | Machine Drive | 0 | 0 | 0 | 0 | 0 | 0
331315 | Aluminum Sheet, Plate and Foils | Electro-Chemical Processes | 0 | 0 | 0 | 0 | 0 | 0
331315 | Aluminum Sheet, Plate and Foils | Other Process Use | 0 | 0 | 0 | 0 | 0 | 0
331315 | Aluminum Sheet, Plate and Foils | Direct Uses-Total Nonprocess | 0 | 0 | 0.05 | 0 | 0 | 0
331315 | Aluminum Sheet, Plate and Foils | Facility HVAC | 0 | 0 | 0.05 | 0 | 0 | 0
331315 | Aluminum Sheet, Plate and Foils | Facility Lighting | 0 | 0 | 0 | 0 | 0 | 0
331315 | Aluminum Sheet, Plate and Foils | Other Facility Support | 0 | 0 | 0 | 0 | 0 | 0
331315 | Aluminum Sheet, Plate and Foils | Onsite Transportation | 0 | 0 | 0 | 0 | 0 | 0
331315 | Aluminum Sheet, Plate and Foils | Conventional Electricity Generation | 0 | 0 | 0 | 0 | 0 | 0
331315 | Aluminum Sheet, Plate and Foils | Other Nonprocess Use | 0 | 0 | 0 | 0 | 0 | 0
331315 | Aluminum Sheet, Plate and Foils | End Use Not Reported
331316 | Aluminum Extruded Products | TOTAL FUEL CONSUMPTION
331316 | Aluminum Extruded Products | Indirect Uses-Boiler Fuel | 0 | 0 | 0 | 0 | 0 | 0
331316 | Aluminum Extruded Products | Conventional Boiler Use | 0 | 0 | 0 | 0 | 0 | 0
331316 | Aluminum Extruded Products | CHP and/or Cogeneration Process | 0 | 0 | 0 | 0 | 0 | 0
331316 | Aluminum Extruded Products | Direct Uses-Total Process | 0 | 0 | 0 | 0 | 0 | 0
331316 | Aluminum Extruded Products | Process Heating | 0 | 0 | 0 | 0 | 0 | 0
331316 | Aluminum Extruded Products | Process Cooling and Refrigeration | 0 | 0 | 0 | 0 | 0 | 0
331316 | Aluminum Extruded Products | Machine Drive | 0 | 0 | 0 | 0 | 0 | 0
331316 | Aluminum Extruded Products | Electro-Chemical Processes | 0 | 0 | 0 | 0 | 0 | 0
331316 | Aluminum Extruded Products | Other Process Use | 0 | 0 | 0 | 0 | 0 | 0
331316 | Aluminum Extruded Products | Direct Uses-Total Nonprocess | 0 | 0 | 1 | 0 | 0 | 0
331316 | Aluminum Extruded Products | Facility HVAC | 0 | 0 | 1 | 0 | 0 | 0
331316 | Aluminum Extruded Products | Facility Lighting | 0 | 0 | 0 | 0 | 0 | 0
331316 | Aluminum Extruded Products | Other Facility Support | 0 | 0 | 0 | 0 | 0 | 0
331316 | Aluminum Extruded Products | Onsite Transportation | 0 | 0 | 0 | 0 | 0 | 0
331316 | Aluminum Extruded Products | Conventional Electricity Generation | 0 | 0 | 0 | 0 | 0 | 0
331316 | Aluminum Extruded Products | Other Nonprocess Use | 0 | 0 | 0 | 0 | 0 | 0
331316 | Aluminum Extruded Products | End Use Not Reported
3314 | Nonferrous Metals, except Aluminum | TOTAL FUEL CONSUMPTION
3314 | Nonferrous Metals, except Aluminum | Indirect Uses-Boiler Fuel | 0 | 0 | 0.18367 | 0 | 0 | 1
3314 | Nonferrous Metals, except Aluminum | Conventional Boiler Use | 0 | 0 | 0.081633 | 0 | 0 | 0
3314 | Nonferrous Metals, except Aluminum | CHP and/or Cogeneration Process | 0 | 0 | 0.10204 | 0 | 0 | 1
3314 | Nonferrous Metals, except Aluminum | Direct Uses-Total Process | 0 | 0 | 0.73469 | 1 | 0 | 0
3314 | Nonferrous Metals, except Aluminum | Process Heating | 0 | 0 | 0.67347 | 1 | 0 | 0
3314 | Nonferrous Metals, except Aluminum | Process Cooling and Refrigeration | 0 | 0 | 0 | 0 | 0 | 0
3314 | Nonferrous Metals, except Aluminum | Machine Drive | 0 | 0 | 0 | 0 | 0 | 0
3314 | Nonferrous Metals, except Aluminum | Electro-Chemical Processes | 0 | 0 | 0 | 0 | 0 | 0
3314 | Nonferrous Metals, except Aluminum | Other Process Use | 0 | 0 | 0.061224 | 0 | 0 | 0
3314 | Nonferrous Metals, except Aluminum | Direct Uses-Total Nonprocess | 0 | 0 | 0.081633 | 0 | 0 | 0
3314 | Nonferrous Metals, except Aluminum | Facility HVAC | 0 | 0 | 0.081633 | 0 | 0 | 0
3314 | Nonferrous Metals, except Aluminum | Facility Lighting | 0 | 0 | 0 | 0 | 0 | 0
3314 | Nonferrous Metals, except Aluminum | Other Facility Support | 0 | 0 | 0 | 0 | 0 | 0
3314 | Nonferrous Metals, except Aluminum | Onsite Transportation | 0 | 0 | 0 | 0 | 0 | 0
3314 | Nonferrous Metals, except Aluminum | Conventional Electricity Generation | 0 | 0 | 0 | 0 | 0 | 0
3314 | Nonferrous Metals, except Aluminum | Other Nonprocess Use | 0 | 0 | 0 | 0 | 0 | 0
3314 | Nonferrous Metals, except Aluminum | End Use Not Reported
331419 | Primary Smelting and Refining of Nonferrous Metals, except Copper and Aluminum | TOTAL FUEL CONSUMPTION
331419 | Primary Smelting and Refining of Nonferrous Metals, except Copper and Aluminum | Indirect Uses-Boiler Fuel | 0 | 0 | 0.083333 | 0 | 0 | 1
331419 | Primary Smelting and Refining of Nonferrous Metals, except Copper and Aluminum | Conventional Boiler Use | 0 | 0 | 0 | 0 | 0 | 0
331419 | Primary Smelting and Refining of Nonferrous Metals, except Copper and Aluminum | CHP and/or Cogeneration Process | 0 | 0 | 0.083333 | 0 | 0 | 1
331419 | Primary Smelting and Refining of Nonferrous Metals, except Copper and Aluminum | Direct Uses-Total Process | 0 | 0 | 0.91667 | 0 | 0 | 0
331419 | Primary Smelting and Refining of Nonferrous Metals, except Copper and Aluminum | Process Heating | 0 | 0 | 0.66667 | 0 | 0 | 0
331419 | Primary Smelting and Refining of Nonferrous Metals, except Copper and Aluminum | Process Cooling and Refrigeration | 0 | 0 | 0 | 0 | 0 | 0
331419 | Primary Smelting and Refining of Nonferrous Metals, except Copper and Aluminum | Machine Drive | 0 | 0 | 0 | 0 | 0 | 0
331419 | Primary Smelting and Refining of Nonferrous Metals, except Copper and Aluminum | Electro-Chemical Processes | 0 | 0 | 0 | 0 | 0 | 0
331419 | Primary Smelting and Refining of Nonferrous Metals, except Copper and Aluminum | Other Process Use | 0 | 0 | 0.25 | 0 | 0 | 0
331419 | Primary Smelting and Refining of Nonferrous Metals, except Copper and Aluminum | Direct Uses-Total Nonprocess | 0 | 0 | 0 | 0 | 0 | 0
331419 | Primary Smelting and Refining of Nonferrous Metals, except Copper and Aluminum | Facility HVAC | 0 | 0 | 0 | 0 | 0 | 0
331419 | Primary Smelting and Refining of Nonferrous Metals, except Copper and Aluminum | Facility Lighting | 0 | 0 | 0 | 0 | 0 | 0
331419 | Primary Smelting and Refining of Nonferrous Metals, except Copper and Aluminum | Other Facility Support | 0 | 0 | 0 | 0 | 0 | 0
331419 | Primary Smelting and Refining of Nonferrous Metals, except Copper and Aluminum | Onsite Transportation | 0 | 0 | 0 | 0 | 0 | 0
331419 | Primary Smelting and Refining of Nonferrous Metals, except Copper and Aluminum | Conventional Electricity Generation | 0 | 0 | 0 | 0 | 0 | 0
331419 | Primary Smelting and Refining of Nonferrous Metals, except Copper and Aluminum | Other Nonprocess Use | 0 | 0 | 0 | 0 | 0 | 0
331419 | Primary Smelting and Refining of Nonferrous Metals, except Copper and Aluminum | End Use Not Reported
3315 | Foundries | TOTAL FUEL CONSUMPTION
3315 | Foundries | Indirect Uses-Boiler Fuel | 0 | 0 | 0.044444 | 0 | 0 | 0
3315 | Foundries | Conventional Boiler Use | 0 | 0 | 0.022222 | 0 | 0 | 0
3315 | Foundries | CHP and/or Cogeneration Process | 0 | 0 | 0.022222 | 0 | 0 | 0
3315 | Foundries | Direct Uses-Total Process | 0 | 0 | 0.73333 | 0 | 0 | 0
3315 | Foundries | Process Heating | 0 | 0 | 0.71111 | 0 | 0 | 0
3315 | Foundries | Process Cooling and Refrigeration | 0 | 0 | 0 | 0 | 0 | 0
3315 | Foundries | Machine Drive | 0 | 0 | 0 | 0 | 0 | 0
3315 | Foundries | Electro-Chemical Processes | 0 | 0 | 0 | 0 | 0 | 0
3315 | Foundries | Other Process Use | 0 | 0 | 0.022222 | 0 | 0 | 0
3315 | Foundries | Direct Uses-Total Nonprocess | 0 | 1 | 0.22222 | 0 | 0 | 0
3315 | Foundries | Facility HVAC | 0 | 0 | 0.2 | 0 | 0 | 0
3315 | Foundries | Facility Lighting | 0 | 0 | 0 | 0 | 0 | 0
3315 | Foundries | Other Facility Support | 0 | 0 | 0.022222 | 0 | 0 | 0
3315 | Foundries | Onsite Transportation | 0 | 1 | 0 | 0 | 0 | 0
3315 | Foundries | Conventional Electricity Generation | 0 | 0 | 0 | 0 | 0 | 0
3315 | Foundries | Other Nonprocess Use | 0 | 0 | 0 | 0 | 0 | 0
3315 | Foundries | End Use Not Reported
331511 | Iron Foundries | TOTAL FUEL CONSUMPTION
331511 | Iron Foundries | Indirect Uses-Boiler Fuel | 0 | 0 | 0 | 0 | 0 | 0
331511 | Iron Foundries | Conventional Boiler Use | 0 | 0 | 0 | 0 | 0 | 0
331511 | Iron Foundries | CHP and/or Cogeneration Process | 0 | 0 | 0 | 0 | 0 | 0
331511 | Iron Foundries | Direct Uses-Total Process | 0 | 0 | 0.69231 | 0 | 0 | 0
331511 | Iron Foundries | Process Heating | 0 | 0 | 0.61538 | 0 | 0 | 0
331511 | Iron Foundries | Process Cooling and Refrigeration | 0 | 0 | 0 | 0 | 0 | 0
331511 | Iron Foundries | Machine Drive | 0 | 0 | 0 | 0 | 0 | 0
331511 | Iron Foundries | Electro-Chemical Processes | 0 | 0 | 0 | 0 | 0 | 0
331511 | Iron Foundries | Other Process Use | 0 | 0 | 0.076923 | 0 | 0 | 0
331511 | Iron Foundries | Direct Uses-Total Nonprocess | 0 | 0 | 0.30769 | 0 | 0 | 0
331511 | Iron Foundries | Facility HVAC | 0 | 0 | 0.30769 | 0 | 0 | 0
331511 | Iron Foundries | Facility Lighting | 0 | 0 | 0 | 0 | 0 | 0
331511 | Iron Foundries | Other Facility Support | 0 | 0 | 0 | 0 | 0 | 0
331511 | Iron Foundries | Onsite Transportation | 0 | 0 | 0 | 0 | 0 | 0
331511 | Iron Foundries | Conventional Electricity Generation | 0 | 0 | 0 | 0 | 0 | 0
331511 | Iron Foundries | Other Nonprocess Use | 0 | 0 | 0 | 0 | 0 | 0
331511 | Iron Foundries | End Use Not Reported
331521 | Aluminum Die-Casting Foundries | TOTAL FUEL CONSUMPTION
331521 | Aluminum Die-Casting Foundries | Indirect Uses-Boiler Fuel | 0 | 0 | 0 | 0 | 0 | 0
331521 | Aluminum Die-Casting Foundries | Conventional Boiler Use | 0 | 0 | 0 | 0 | 0 | 0
331521 | Aluminum Die-Casting Foundries | CHP and/or Cogeneration Process | 0 | 0 | 0 | 0 | 0 | 0
331521 | Aluminum Die-Casting Foundries | Direct Uses-Total Process | 0 | 0 | 0.8 | 0 | 0 | 0
331521 | Aluminum Die-Casting Foundries | Process Heating | 0 | 0 | 0.8 | 0 | 0 | 0
331521 | Aluminum Die-Casting Foundries | Process Cooling and Refrigeration | 0 | 0 | 0 | 0 | 0 | 0
331521 | Aluminum Die-Casting Foundries | Machine Drive | 0 | 0 | 0 | 0 | 0 | 0
331521 | Aluminum Die-Casting Foundries | Electro-Chemical Processes | 0 | 0 | 0 | 0 | 0 | 0
331521 | Aluminum Die-Casting Foundries | Other Process Use | 0 | 0 | 0 | 0 | 0 | 0
331521 | Aluminum Die-Casting Foundries | Direct Uses-Total Nonprocess | 0 | 0 | 0.2 | 0 | 0 | 0
331521 | Aluminum Die-Casting Foundries | Facility HVAC | 0 | 0 | 0.2 | 0 | 0 | 0
331521 | Aluminum Die-Casting Foundries | Facility Lighting | 0 | 0 | 0 | 0 | 0 | 0
331521 | Aluminum Die-Casting Foundries | Other Facility Support | 0 | 0 | 0 | 0 | 0 | 0
331521 | Aluminum Die-Casting Foundries | Onsite Transportation | 0 | 0 | 0 | 0 | 0 | 0
331521 | Aluminum Die-Casting Foundries | Conventional Electricity Generation | 0 | 0 | 0 | 0 | 0 | 0
331521 | Aluminum Die-Casting Foundries | Other Nonprocess Use | 0 | 0 | 0 | 0 | 0 | 0
331521 | Aluminum Die-Casting Foundries | End Use Not Reported
331524 | Aluminum Foundries, except Die-Casting | TOTAL FUEL CONSUMPTION
331524 | Aluminum Foundries, except Die-Casting | Indirect Uses-Boiler Fuel | 0 | 0 | 0 | 0 | 0 | 0
331524 | Aluminum Foundries, except Die-Casting | Conventional Boiler Use | 0 | 0 | 0 | 0 | 0 | 0
331524 | Aluminum Foundries, except Die-Casting | CHP and/or Cogeneration Process | 0 | 0 | 0 | 0 | 0 | 0
331524 | Aluminum Foundries, except Die-Casting | Direct Uses-Total Process | 0 | 0 | 0.85714 | 0 | 0 | 0
331524 | Aluminum Foundries, except Die-Casting | Process Heating | 0 | 0 | 0.85714 | 0 | 0 | 0
331524 | Aluminum Foundries, except Die-Casting | Process Cooling and Refrigeration | 0 | 0 | 0 | 0 | 0 | 0
331524 | Aluminum Foundries, except Die-Casting | Machine Drive | 0 | 0 | 0 | 0 | 0 | 0
331524 | Aluminum Foundries, except Die-Casting | Electro-Chemical Processes | 0 | 0 | 0 | 0 | 0 | 0
331524 | Aluminum Foundries, except Die-Casting | Other Process Use | 0 | 0 | 0 | 0 | 0 | 0
331524 | Aluminum Foundries, except Die-Casting | Direct Uses-Total Nonprocess | 0 | 0 | 0.14286 | 0 | 0 | 0
331524 | Aluminum Foundries, except Die-Casting | Facility HVAC | 0 | 0 | 0.14286 | 0 | 0 | 0
331524 | Aluminum Foundries, except Die-Casting | Facility Lighting | 0 | 0 | 0 | 0 | 0 | 0
331524 | Aluminum Foundries, except Die-Casting | Other Facility Support | 0 | 0 | 0 | 0 | 0 | 0
331524 | Aluminum Foundries, except Die-Casting | Onsite Transportation | 0 | 0 | 0 | 0 | 0 | 0
331524 | Aluminum Foundries, except Die-Casting | Conventional Electricity Generation | 0 | 0 | 0 | 0 | 0 | 0
331524 | Aluminum Foundries, except Die-Casting | Other Nonprocess Use | 0 | 0 | 0 | 0 | 0 | 0
331524 | Aluminum Foundries, except Die-Casting | End Use Not Reported
332 | FABRICATED METAL PRODUCTS | TOTAL FUEL CONSUMPTION
332 | FABRICATED METAL PRODUCTS | Indirect Uses-Boiler Fuel | 0 | 0 | 0.14384 | 0 | 0 | 0
332 | FABRICATED METAL PRODUCTS | Conventional Boiler Use | 0 | 0 | 0.075342 | 0 | 0 | 0
332 | FABRICATED METAL PRODUCTS | CHP and/or Cogeneration Process | 0 | 0 | 0.068493 | 0 | 0 | 0
332 | FABRICATED METAL PRODUCTS | Direct Uses-Total Process | 0 | 0 | 0.64384 | 0.2 | 0 | 0
332 | FABRICATED METAL PRODUCTS | Process Heating | 0 | 0 | 0.63014 | 0.2 | 0 | 0
332 | FABRICATED METAL PRODUCTS | Process Cooling and Refrigeration | 0 | 0 | 0 | 0 | 0 | 0
332 | FABRICATED METAL PRODUCTS | Machine Drive | 0 | 0 | 0.0068493 | 0 | 0 | 0
332 | FABRICATED METAL PRODUCTS | Electro-Chemical Processes | 0 | 0 | 0 | 0 | 0 | 0
332 | FABRICATED METAL PRODUCTS | Other Process Use | 0 | 0 | 0.0068493 | 0 | 0 | 0
332 | FABRICATED METAL PRODUCTS | Direct Uses-Total Nonprocess | 0 | 1 | 0.21233 | 0.8 | 0 | 0
332 | FABRICATED METAL PRODUCTS | Facility HVAC | 0 | 0.5 | 0.19863 | 0.2 | 0 | 0
332 | FABRICATED METAL PRODUCTS | Facility Lighting | 0 | 0 | 0 | 0 | 0 | 0
332 | FABRICATED METAL PRODUCTS | Other Facility Support | 0 | 0 | 0.013699 | 0 | 0 | 0
332 | FABRICATED METAL PRODUCTS | Onsite Transportation | 0 | 0.5 | 0 | 0.6 | 0 | 0
332 | FABRICATED METAL PRODUCTS | Conventional Electricity Generation | 0 | 0 | 0 | 0 | 0 | 0
332 | FABRICATED METAL PRODUCTS | Other Nonprocess Use | 0 | 0 | 0 | 0 | 0 | 0
332 | FABRICATED METAL PRODUCTS | End Use Not Reported
333 | MACHINERY | TOTAL FUEL CONSUMPTION
333 | MACHINERY | Indirect Uses-Boiler Fuel | 0 | 0 | 0.085714 | 0 | 0 | 0
333 | MACHINERY | Conventional Boiler Use | 0 | 0 | 0.042857 | 0 | 0 | 0
333 | MACHINERY | CHP and/or Cogeneration Process | 0 | 0 | 0.042857 | 0 | 0 | 0
333 | MACHINERY | Direct Uses-Total Process | 0 | 1 | 0.42857 | 0 | 0 | 0
333 | MACHINERY | Process Heating | 0 | 0 | 0.4 | 0 | 0 | 0
333 | MACHINERY | Process Cooling and Refrigeration | 0 | 0 | 0 | 0 | 0 | 0
333 | MACHINERY | Machine Drive | 0 | 0.33333 | 0.014286 | 0 | 0 | 0
333 | MACHINERY | Electro-Chemical Processes | 0 | 0 | 0 | 0 | 0 | 0
333 | MACHINERY | Other Process Use | 0 | 0.66667 | 0.014286 | 0 | 0 | 0
333 | MACHINERY | Direct Uses-Total Nonprocess | 0 | 0 | 0.48571 | 1 | 0 | 0
333 | MACHINERY | Facility HVAC | 0 | 0 | 0.47143 | 0 | 0 | 0
333 | MACHINERY | Facility Lighting | 0 | 0 | 0 | 0 | 0 | 0
333 | MACHINERY | Other Facility Support | 0 | 0 | 0.014286 | 0 | 0 | 0
333 | MACHINERY | Onsite Transportation | 0 | 0 | 0 | 1 | 0 | 0
333 | MACHINERY | Conventional Electricity Generation | 0 | 0 | 0 | 0 | 0 | 0
333 | MACHINERY | Other Nonprocess Use | 0 | 0 | 0 | 0 | 0 | 0
333 | MACHINERY | End Use Not Reported
334 | COMPUTER AND ELECTRONIC PRODUCTS | TOTAL FUEL CONSUMPTION
334 | COMPUTER AND ELECTRONIC PRODUCTS | Indirect Uses-Boiler Fuel | 0 | 0 | 0.375 | 0 | 0 | 0
334 | COMPUTER AND ELECTRONIC PRODUCTS | Conventional Boiler Use | 0 | 0 | 0.3 | 0 | 0 | 0
334 | COMPUTER AND ELECTRONIC PRODUCTS | CHP and/or Cogeneration Process | 0 | 0 | 0.075 | 0 | 0 | 0
334 | COMPUTER AND ELECTRONIC PRODUCTS | Direct Uses-Total Process | 0 | 0 | 0.15 | 0 | 0 | 0
334 | COMPUTER AND ELECTRONIC PRODUCTS | Process Heating | 0 | 0 | 0.125 | 0 | 0 | 0
334 | COMPUTER AND ELECTRONIC PRODUCTS | Process Cooling and Refrigeration | 0 | 0 | 0 | 0 | 0 | 0
334 | COMPUTER AND ELECTRONIC PRODUCTS | Machine Drive | 0 | 0 | 0 | 0 | 0 | 0
334 | COMPUTER AND ELECTRONIC PRODUCTS | Electro-Chemical Processes | 0 | 0 | 0 | 0 | 0 | 0
334 | COMPUTER AND ELECTRONIC PRODUCTS | Other Process Use | 0 | 0 | 0.025 | 0 | 0 | 0
334 | COMPUTER AND ELECTRONIC PRODUCTS | Direct Uses-Total Nonprocess | 0 | 0 | 0.475 | 0 | 0 | 0
334 | COMPUTER AND ELECTRONIC PRODUCTS | Facility HVAC | 0 | 0 | 0.45 | 0 | 0 | 0
334 | COMPUTER AND ELECTRONIC PRODUCTS | Facility Lighting | 0 | 0 | 0 | 0 | 0 | 0
334 | COMPUTER AND ELECTRONIC PRODUCTS | Other Facility Support | 0 | 0 | 0.025 | 0 | 0 | 0
334 | COMPUTER AND ELECTRONIC PRODUCTS | Onsite Transportation | 0 | 0 | 0 | 0 | 0 | 0
334 | COMPUTER AND ELECTRONIC PRODUCTS | Conventional Electricity Generation | 0 | 0 | 0 | 0 | 0 | 0
334 | COMPUTER AND ELECTRONIC PRODUCTS | Other Nonprocess Use | 0 | 0 | 0 | 0 | 0 | 0
334 | COMPUTER AND ELECTRONIC PRODUCTS | End Use Not Reported
334413 | Semiconductors and Related Devices | TOTAL FUEL CONSUMPTION
334413 | Semiconductors and Related Devices | Indirect Uses-Boiler Fuel | 0 | 0 | 0.52941 | 0 | 0 | 0
334413 | Semiconductors and Related Devices | Conventional Boiler Use | 0 | 0 | 0.47059 | 0 | 0 | 0
334413 | Semiconductors and Related Devices | CHP and/or Cogeneration Process | 0 | 0 | 0.058824 | 0 | 0 | 0
334413 | Semiconductors and Related Devices | Direct Uses-Total Process | 0 | 0 | 0.17647 | 0 | 0 | 0
334413 | Semiconductors and Related Devices | Process Heating | 0 | 0 | 0.11765 | 0 | 0 | 0
334413 | Semiconductors and Related Devices | Process Cooling and Refrigeration | 0 | 0 | 0 | 0 | 0 | 0
334413 | Semiconductors and Related Devices | Machine Drive | 0 | 0 | 0 | 0 | 0 | 0
334413 | Semiconductors and Related Devices | Electro-Chemical Processes | 0 | 0 | 0 | 0 | 0 | 0
334413 | Semiconductors and Related Devices | Other Process Use | 0 | 0 | 0.058824 | 0 | 0 | 0
334413 | Semiconductors and Related Devices | Direct Uses-Total Nonprocess | 0 | 0 | 0.29412 | 0 | 0 | 0
334413 | Semiconductors and Related Devices | Facility HVAC | 0 | 0 | 0.29412 | 0 | 0 | 0
334413 | Semiconductors and Related Devices | Facility Lighting | 0 | 0 | 0 | 0 | 0 | 0
334413 | Semiconductors and Related Devices | Other Facility Support | 0 | 0 | 0 | 0 | 0 | 0
334413 | Semiconductors and Related Devices | Onsite Transportation | 0 | 0 | 0 | 0 | 0 | 0
334413 | Semiconductors and Related Devices | Conventional Electricity Generation | 0 | 0 | 0 | 0 | 0 | 0
334413 | Semiconductors and Related Devices | Other Nonprocess Use | 0 | 0 | 0 | 0 | 0 | 0
334413 | Semiconductors and Related Devices | End Use Not Reported
335 | ELEC. EQUIP., APPLIANCES, COMPONENTS | TOTAL FUEL CONSUMPTION
335 | ELEC. EQUIP., APPLIANCES, COMPONENTS | Indirect Uses-Boiler Fuel | 0 | 0 | 0.2 | 0 | 0 | 0
335 | ELEC. EQUIP., APPLIANCES, COMPONENTS | Conventional Boiler Use | 0 | 0 | 0.11429 | 0 | 0 | 0
335 | ELEC. EQUIP., APPLIANCES, COMPONENTS | CHP and/or Cogeneration Process | 0 | 0 | 0.085714 | 0 | 0 | 0
335 | ELEC. EQUIP., APPLIANCES, COMPONENTS | Direct Uses-Total Process | 0 | 0 | 0.54286 | 0 | 0 | 0
335 | ELEC. EQUIP., APPLIANCES, COMPONENTS | Process Heating | 0 | 0 | 0.54286 | 0 | 0 | 0
335 | ELEC. EQUIP., APPLIANCES, COMPONENTS | Process Cooling and Refrigeration | 0 | 0 | 0 | 0 | 0 | 0
335 | ELEC. EQUIP., APPLIANCES, COMPONENTS | Machine Drive | 0 | 0 | 0 | 0 | 0 | 0
335 | ELEC. EQUIP., APPLIANCES, COMPONENTS | Electro-Chemical Processes | 0 | 0 | 0 | 0 | 0 | 0
335 | ELEC. EQUIP., APPLIANCES, COMPONENTS | Other Process Use | 0 | 0 | 0 | 0 | 0 | 0
335 | ELEC. EQUIP., APPLIANCES, COMPONENTS | Direct Uses-Total Nonprocess | 0 | 0 | 0.25714 | 1 | 0 | 0
335 | ELEC. EQUIP., APPLIANCES, COMPONENTS | Facility HVAC | 0 | 0 | 0.22857 | 0 | 0 | 0
335 | ELEC. EQUIP., APPLIANCES, COMPONENTS | Facility Lighting | 0 | 0 | 0 | 0 | 0 | 0
335 | ELEC. EQUIP., APPLIANCES, COMPONENTS | Other Facility Support | 0 | 0 | 0.028571 | 0 | 0 | 0
335 | ELEC. EQUIP., APPLIANCES, COMPONENTS | Onsite Transportation | 0 | 0 | 0 | 1 | 0 | 0
335 | ELEC. EQUIP., APPLIANCES, COMPONENTS | Conventional Electricity Generation | 0 | 0 | 0 | 0 | 0 | 0
335 | ELEC. EQUIP., APPLIANCES, COMPONENTS | Other Nonprocess Use | 0 | 0 | 0 | 0 | 0 | 0
335 | ELEC. EQUIP., APPLIANCES, COMPONENTS | End Use Not Reported
336 | TRANSPORTATION EQUIPMENT | TOTAL FUEL CONSUMPTION
336 | TRANSPORTATION EQUIPMENT | Indirect Uses-Boiler Fuel | 1 | 0 | 0.232 | 0 | 1 | 0.13636
336 | TRANSPORTATION EQUIPMENT | Conventional Boiler Use | 1 | 0 | 0.104 | 0 | 1 | 0.07197
336 | TRANSPORTATION EQUIPMENT | CHP and/or Cogeneration Process | 0 | 0 | 0.128 | 0 | 0 | 0.060606
336 | TRANSPORTATION EQUIPMENT | Direct Uses-Total Process | 0 | 0.5 | 0.408 | 0.5 | 0 | 0.49242
336 | TRANSPORTATION EQUIPMENT | Process Heating | 0 | 0 | 0.344 | 0 | 0 | 0.21591
336 | TRANSPORTATION EQUIPMENT | Process Cooling and Refrigeration | 0 | 0 | 0 | 0 | 0 | 0.022727
336 | TRANSPORTATION EQUIPMENT | Machine Drive | 0 | 0.5 | 0 | 0.5 | 0 | 0.18939
336 | TRANSPORTATION EQUIPMENT | Electro-Chemical Processes | 0 | 0 | 0 | 0 | 0 | 0.011364
336 | TRANSPORTATION EQUIPMENT | Other Process Use | 0 | 0 | 0.064 | 0 | 0 | 0.049242
336 | TRANSPORTATION EQUIPMENT | Direct Uses-Total Nonprocess | 0 | 0.5 | 0.36 | 0.5 | 0 | 0.37121
336 | TRANSPORTATION EQUIPMENT | Facility HVAC | 0 | 0 | 0.328 | 0 | 0 | 0.25
336 | TRANSPORTATION EQUIPMENT | Facility Lighting | 0 | 0 | 0 | 0 | 0 | 0.07197
336 | TRANSPORTATION EQUIPMENT | Other Facility Support | 0 | 0 | 0.024 | 0 | 0 | 0.030303
336 | TRANSPORTATION EQUIPMENT | Onsite Transportation | 0 | 0.5 | 0 | 0.5 | 0 | 0.011364
336 | TRANSPORTATION EQUIPMENT | Conventional Electricity Generation | 0 | 0 | 0.008 | 0 | 0 | 0.0037879
336 | TRANSPORTATION EQUIPMENT | Other Nonprocess Use | 0 | 0 | 0 | 0 | 0 | 0.0037879
336 | TRANSPORTATION EQUIPMENT | End Use Not Reported
336111 | Automobiles | TOTAL FUEL CONSUMPTION
336111 | Automobiles | Indirect Uses-Boiler Fuel | 0 | 0 | 0.2 | 0 | 1 | 0.15385
336111 | Automobiles | Conventional Boiler Use | 0 | 0 | 0.13333 | 0 | 1 | 0.11538
336111 | Automobiles | CHP and/or Cogeneration Process | 0 | 0 | 0.066667 | 0 | 0 | 0.038462
336111 | Automobiles | Direct Uses-Total Process | 0 | 0 | 0.53333 | 0 | 0 | 0.53846
336111 | Automobiles | Process Heating | 0 | 0 | 0.53333 | 0 | 0 | 0.34615
336111 | Automobiles | Process Cooling and Refrigeration | 0 | 0 | 0 | 0 | 0 | 0.038462
336111 | Automobiles | Machine Drive | 0 | 0 | 0 | 0 | 0 | 0.15385
336111 | Automobiles | Electro-Chemical Processes | 0 | 0 | 0 | 0 | 0 | 0
336111 | Automobiles | Other Process Use | 0 | 0 | 0 | 0 | 0 | 0
336111 | Automobiles | Direct Uses-Total Nonprocess | 0 | 0 | 0.26667 | 0 | 0 | 0.30769
336111 | Automobiles | Facility HVAC | 0 | 0 | 0.2 | 0 | 0 | 0.19231
336111 | Automobiles | Facility Lighting | 0 | 0 | 0 | 0 | 0 | 0.076923
336111 | Automobiles | Other Facility Support | 0 | 0 | 0.066667 | 0 | 0 | 0.038462
336111 | Automobiles | Onsite Transportation | 0 | 0 | 0 | 0 | 0 | 0
336111 | Automobiles | Conventional Electricity Generation | 0 | 0 | 0 | 0 | 0 | 0
336111 | Automobiles | Other Nonprocess Use | 0 | 0 | 0 | 0 | 0 | 0
336111 | Automobiles | End Use Not Reported
336112 | Light Trucks and Utility Vehicles | TOTAL FUEL CONSUMPTION
336112 | Light Trucks and Utility Vehicles | Indirect Uses-Boiler Fuel | 0 | 0 | 0.22727 | 0 | 1 | 0.16667
336112 | Light Trucks and Utility Vehicles | Conventional Boiler Use | 0 | 0 | 0.090909 | 0 | 1 | 0.083333
336112 | Light Trucks and Utility Vehicles | CHP and/or Cogeneration Process | 0 | 0 | 0.13636 | 0 | 0 | 0.083333
336112 | Light Trucks and Utility Vehicles | Direct Uses-Total Process | 0 | 0 | 0.54545 | 0 | 0 | 0.55556
336112 | Light Trucks and Utility Vehicles | Process Heating | 0 | 0 | 0.5 | 0 | 0 | 0.33333
336112 | Light Trucks and Utility Vehicles | Process Cooling and Refrigeration | 0 | 0 | 0 | 0 | 0 | 0.027778
336112 | Light Trucks and Utility Vehicles | Machine Drive | 0 | 0 | 0 | 0 | 0 | 0.13889
336112 | Light Trucks and Utility Vehicles | Electro-Chemical Processes | 0 | 0 | 0 | 0 | 0 | 0
336112 | Light Trucks and Utility Vehicles | Other Process Use | 0 | 0 | 0.045455 | 0 | 0 | 0.055556
336112 | Light Trucks and Utility Vehicles | Direct Uses-Total Nonprocess | 0 | 0 | 0.22727 | 0 | 0 | 0.27778
336112 | Light Trucks and Utility Vehicles | Facility HVAC | 0 | 0 | 0.22727 | 0 | 0 | 0.19444
336112 | Light Trucks and Utility Vehicles | Facility Lighting | 0 | 0 | 0 | 0 | 0 | 0.027778
336112 | Light Trucks and Utility Vehicles | Other Facility Support | 0 | 0 | 0 | 0 | 0 | 0
336112 | Light Trucks and Utility Vehicles | Onsite Transportation | 0 | 0 | 0 | 0 | 0 | 0
336112 | Light Trucks and Utility Vehicles | Conventional Electricity Generation | 0 | 0 | 0 | 0 | 0 | 0
336112 | Light Trucks and Utility Vehicles | Other Nonprocess Use | 0 | 0 | 0 | 0 | 0 | 0
336112 | Light Trucks and Utility Vehicles | End Use Not Reported
3364 | Aerospace Products | TOTAL FUEL CONSUMPTION
3364 | Aerospace Products | Indirect Uses-Boiler Fuel | 0 | 0 | 0.48276 | 0 | 0 | 0.22951
3364 | Aerospace Products | Conventional Boiler Use | 0 | 0 | 0.24138 | 0 | 0 | 0.11475
3364 | Aerospace Products | CHP and/or Cogeneration Process | 0 | 0 | 0.24138 | 0 | 0 | 0.11475
3364 | Aerospace Products | Direct Uses-Total Process | 0 | 0 | 0.17241 | 0 | 0 | 0.32787
3364 | Aerospace Products | Process Heating | 0 | 0 | 0.17241 | 0 | 0 | 0.14754
3364 | Aerospace Products | Process Cooling and Refrigeration | 0 | 0 | 0 | 0 | 0 | 0.032787
3364 | Aerospace Products | Machine Drive | 0 | 0 | 0 | 0 | 0 | 0.11475
3364 | Aerospace Products | Electro-Chemical Processes | 0 | 0 | 0 | 0 | 0 | 0.016393
3364 | Aerospace Products | Other Process Use | 0 | 0 | 0 | 0 | 0 | 0.016393
3364 | Aerospace Products | Direct Uses-Total Nonprocess | 0 | 0 | 0.34483 | 0 | 0 | 0.44262
3364 | Aerospace Products | Facility HVAC | 0 | 0 | 0.31034 | 0 | 0 | 0.29508
3364 | Aerospace Products | Facility Lighting | 0 | 0 | 0 | 0 | 0 | 0.098361
3364 | Aerospace Products | Other Facility Support | 0 | 0 | 0.034483 | 0 | 0 | 0.04918
3364 | Aerospace Products | Onsite Transportation | 0 | 0 | 0 | 0 | 0 | 0
3364 | Aerospace Products | Conventional Electricity Generation | 0 | 0 | 0 | 0 | 0 | 0
3364 | Aerospace Products | Other Nonprocess Use | 0 | 0 | 0 | 0 | 0 | 0
3364 | Aerospace Products | End Use Not Reported
336411 | Aircraft | TOTAL FUEL CONSUMPTION
336411 | Aircraft | Indirect Uses-Boiler Fuel | 0 | 0 | 0.55556 | 0 | 0 | 0
336411 | Aircraft | Conventional Boiler Use | 0 | 0 | 0.33333 | 0 | 0 | 0
336411 | Aircraft | CHP and/or Cogeneration Process | 0 | 0 | 0.22222 | 0 | 0 | 0
336411 | Aircraft | Direct Uses-Total Process | 0 | 0 | 0.11111 | 0 | 0 | 0
336411 | Aircraft | Process Heating | 0 | 0 | 0.11111 | 0 | 0 | 0
336411 | Aircraft | Process Cooling and Refrigeration | 0 | 0 | 0 | 0 | 0 | 0
336411 | Aircraft | Machine Drive | 0 | 0 | 0 | 0 | 0 | 0
336411 | Aircraft | Electro-Chemical Processes | 0 | 0 | 0 | 0 | 0 | 0
336411 | Aircraft | Other Process Use | 0 | 0 | 0 | 0 | 0 | 0
336411 | Aircraft | Direct Uses-Total Nonprocess | 0 | 0 | 0.33333 | 0 | 0 | 0
336411 | Aircraft | Facility HVAC | 0 | 0 | 0.33333 | 0 | 0 | 0
336411 | Aircraft | Facility Lighting | 0 | 0 | 0 | 0 | 0 | 0
336411 | Aircraft | Other Facility Support | 0 | 0 | 0 | 0 | 0 | 0
336411 | Aircraft | Onsite Transportation | 0 | 0 | 0 | 0 | 0 | 0
336411 | Aircraft | Conventional Electricity Generation | 0 | 0 | 0 | 0 | 0 | 0
336411 | Aircraft | Other Nonprocess Use | 0 | 0 | 0 | 0 | 0 | 0
336411 | Aircraft | End Use Not Reported
337 | FURNITURE AND RELATED PRODUCTS | TOTAL FUEL CONSUMPTION
337 | FURNITURE AND RELATED PRODUCTS | Indirect Uses-Boiler Fuel | 0 | 0 | 0.083333 | 0 | 0 | 0.034483
337 | FURNITURE AND RELATED PRODUCTS | Conventional Boiler Use | 0 | 0 | 0 | 0 | 0 | 0
337 | FURNITURE AND RELATED PRODUCTS | CHP and/or Cogeneration Process | 0 | 0 | 0.083333 | 0 | 0 | 0.034483
337 | FURNITURE AND RELATED PRODUCTS | Direct Uses-Total Process | 0 | 0 | 0.41667 | 0 | 0 | 0.48276
337 | FURNITURE AND RELATED PRODUCTS | Process Heating | 0 | 0 | 0.41667 | 0 | 0 | 0.2069
337 | FURNITURE AND RELATED PRODUCTS | Process Cooling and Refrigeration | 0 | 0 | 0 | 0 | 0 | 0
337 | FURNITURE AND RELATED PRODUCTS | Machine Drive | 0 | 0 | 0 | 0 | 0 | 0.27586
337 | FURNITURE AND RELATED PRODUCTS | Electro-Chemical Processes | 0 | 0 | 0 | 0 | 0 | 0
337 | FURNITURE AND RELATED PRODUCTS | Other Process Use | 0 | 0 | 0 | 0 | 0 | 0
337 | FURNITURE AND RELATED PRODUCTS | Direct Uses-Total Nonprocess | 0 | 0 | 0.5 | 0 | 0 | 0.48276
337 | FURNITURE AND RELATED PRODUCTS | Facility HVAC | 0 | 0 | 0.5 | 0 | 0 | 0.31034
337 | FURNITURE AND RELATED PRODUCTS | Facility Lighting | 0 | 0 | 0 | 0 | 0 | 0.10345
337 | FURNITURE AND RELATED PRODUCTS | Other Facility Support | 0 | 0 | 0 | 0 | 0 | 0.034483
337 | FURNITURE AND RELATED PRODUCTS | Onsite Transportation | 0 | 0 | 0 | 0 | 0 | 0
337 | FURNITURE AND RELATED PRODUCTS | Conventional Electricity Generation | 0 | 0 | 0 | 0 | 0 | 0
337 | FURNITURE AND RELATED PRODUCTS | Other Nonprocess Use | 0 | 0 | 0 | 0 | 0 | 0
337 | FURNITURE AND RELATED PRODUCTS | End Use Not Reported
339 | MISCELLANEOUS | TOTAL FUEL CONSUMPTION
339 | MISCELLANEOUS | Indirect Uses-Boiler Fuel | 0 | 0 | 0.375 | 0 | 0 | 0
339 | MISCELLANEOUS | Conventional Boiler Use | 0 | 0 | 0.1875 | 0 | 0 | 0
339 | MISCELLANEOUS | CHP and/or Cogeneration Process | 0 | 0 | 0.1875 | 0 | 0 | 0
339 | MISCELLANEOUS | Direct Uses-Total Process | 0 | 0 | 0.25 | 0 | 0 | 0
339 | MISCELLANEOUS | Process Heating | 0 | 0 | 0.25 | 0 | 0 | 0
339 | MISCELLANEOUS | Process Cooling and Refrigeration | 0 | 0 | 0 | 0 | 0 | 0
339 | MISCELLANEOUS | Machine Drive | 0 | 0 | 0 | 0 | 0 | 0
339 | MISCELLANEOUS | Electro-Chemical Processes | 0 | 0 | 0 | 0 | 0 | 0
339 | MISCELLANEOUS | Other Process Use | 0 | 0 | 0 | 0 | 0 | 0
339 | MISCELLANEOUS | Direct Uses-Total Nonprocess | 0 | 0 | 0.375 | 0 | 0 | 0
339 | MISCELLANEOUS | Facility HVAC | 0 | 0 | 0.375 | 0 | 0 | 0
339 | MISCELLANEOUS | Facility Lighting | 0 | 0 | 0 | 0 | 0 | 0
339 | MISCELLANEOUS | Other Facility Support | 0 | 0 | 0 | 0 | 0 | 0
339 | MISCELLANEOUS | Onsite Transportation | 0 | 0 | 0 | 0 | 0 | 0
339 | MISCELLANEOUS | Conventional Electricity Generation | 0 | 0 | 0 | 0 | 0 | 0
339 | MISCELLANEOUS | Other Nonprocess Use | 0 | 0 | 0 | 0 | 0 | 0
339 | MISCELLANEOUS | End Use Not Reported
|  |  | Residual_fuel_oil | Diesel | Natural_gas | LPG_NGL | Coal | Other
212391 | Potash, Soda, and Borate Mining | TOTAL FUEL CONSUMPTION
212391 | Potash, Soda, and Borate Mining | Indirect Uses-Boiler Fuel | 0.5 | 0.5 | 0.25 | 0.5 | 0.5 | 0.5
212391 | Potash, Soda, and Borate Mining | Conventional Boiler Use | 0.5 | 0.5 | 0.25 | 0.5 | 0.5 | 0.5
212391 | Potash, Soda, and Borate Mining | CHP and/or Cogeneration Process | 0 | 0 | 0 | 0 | 0 | 0
212391 | Potash, Soda, and Borate Mining | Direct Uses-Total Process | 0 | 0 | 0 | 0 | 0 | 0
212391 | Potash, Soda, and Borate Mining | Process Heating | 0.5 | 0.5 | 0.75 | 0.5 | 0.5 | 0.5
212391 | Potash, Soda, and Borate Mining | Process Cooling and Refrigeration | 0 | 0 | 0 | 0 | 0 | 0
212391 | Potash, Soda, and Borate Mining | Machine Drive | 0 | 0 | 0 | 0 | 0 | 0
212391 | Potash, Soda, and Borate Mining | Electro-Chemical Processes | 0 | 0 | 0 | 0 | 0 | 0
212391 | Potash, Soda, and Borate Mining | Other Process Use | 0 | 0 | 0 | 0 | 0 | 0
212391 | Potash, Soda, and Borate Mining | Direct Uses-Total Nonprocess | 0 | 0 | 0 | 0 | 0 | 0
212391 | Potash, Soda, and Borate Mining | Facility HVAC | 0 | 0 | 0 | 0 | 0 | 0
212391 | Potash, Soda, and Borate Mining | Facility Lighting | 0 | 0 | 0 | 0 | 0 | 0
212391 | Potash, Soda, and Borate Mining | Other Facility Support | 0 | 0 | 0 | 0 | 0 | 0
212391 | Potash, Soda, and Borate Mining | Onsite Transportation | 0 | 0 | 0 | 0 | 0 | 0
212391 | Potash, Soda, and Borate Mining | Conventional Electricity Generation | 0 | 0 | 0 | 0 | 0 | 0
212391 | Potash, Soda, and Borate Mining | Other Nonprocess Use | 0 | 0 | 0 | 0 | 0 | 0
212391 | Potash, Soda, and Borate Mining | End Use Not Reported | 0 | 0 | 0 | 0 | 0 | 0

## HeatChar
NAICS | Industry | End_use | Process | Temp_degC | Fraction | Process_byp | Pulp_Paper
324110 | Petroleum Refining | Process Heating | All | 600 | 1 | FALSE | FALSE
324110 | Petroleum Refining | CHP and/or Cogeneration Process |  | 220 | 1 | FALSE | FALSE
324110 | Petroleum Refining | Conventional Boiler Use |  | 220 | 1 | FALSE | FALSE
331111 | Iron and Steel Mills | Process Heating | Combustion products/coke production/iron ore reduction | 1100 | 1 | TRUE | FALSE
331111 | Iron and Steel Mills | CHP and/or Cogeneration Process |  | 180 | 1 | TRUE | FALSE
331111 | Iron and Steel Mills | Conventional Boiler Use |  | 180 | 1 | TRUE | FALSE
322121 | Paper (except Newsprint) Mills | Process Heating | Combustion gases from black liquor and waste wood/lime kiln | 800 | 1 | TRUE | TRUE
322121 | Paper (except Newsprint) Mills | CHP and/or Cogeneration Process |  | 505 | 0.55939 | TRUE | TRUE
322121 | Paper (except Newsprint) Mills | CHP and/or Cogeneration Process |  | 275 | 0.051575 | TRUE | TRUE
322121 | Paper (except Newsprint) Mills | CHP and/or Cogeneration Process | Steam/heat to digester, bleaching, oxygen stage, multi-effect evaporator, chemical preparation | 200 | 0.12075 | TRUE | TRUE
322121 | Paper (except Newsprint) Mills | CHP and/or Cogeneration Process | Steam/pulp machine, multieffect evaporator, chemical preparation | 150 | 0.26829 | TRUE | TRUE
322121 | Paper (except Newsprint) Mills | Conventional Boiler Use |  | 150 | 1 | TRUE | TRUE
322130 | Paperboard Mills | Process Heating | Combustion gases from black liquor and waste wood/lime kiln | 800 | 1 | TRUE | TRUE
322130 | Paperboard Mills | CHP and/or Cogeneration Process |  | 505 | 0.55939 | TRUE | TRUE
322130 | Paperboard Mills | CHP and/or Cogeneration Process |  | 275 | 0.051575 | TRUE | TRUE
322130 | Paperboard Mills | CHP and/or Cogeneration Process | Steam/heat to digester, bleaching, oxygen stage, multi-effect evaporator, chemical preparation | 200 | 0.12075 | TRUE | TRUE
322130 | Paperboard Mills | CHP and/or Cogeneration Process | Steam/pulp machine, multieffect evaporator, chemical preparation | 150 | 0.26829 | TRUE | TRUE
322130 | Paperboard Mills | Conventional Boiler Use |  | 150 | 1 | TRUE | TRUE
322110 | Pulp Mills | Process Heating | Combustion gases from black liquor and waste wood/lime kiln | 800 | 1 | TRUE | TRUE
322110 | Pulp Mills | CHP and/or Cogeneration Process |  | 505 | 0.55939 | TRUE | TRUE
322110 | Pulp Mills | CHP and/or Cogeneration Process |  | 275 | 0.051575 | TRUE | TRUE
322110 | Pulp Mills | CHP and/or Cogeneration Process | Steam/heat to digester, bleaching, oxygen stage, multi-effect evaporator, chemical preparation | 200 | 0.12075 | TRUE | TRUE
322110 | Pulp Mills | CHP and/or Cogeneration Process | Steam/pulp machine, multieffect evaporator, chemical preparation | 150 | 0.26829 | TRUE | TRUE
322110 | Pulp Mills | Conventional Boiler Use |  | 150 | 1 | TRUE | TRUE
325199 | All Other Basic Chemical Manufacturing (Methanol) | Process Heating | Indirect heat from combustion gases/ primary reformer; steam/ methanol distillation | 900 | 1 | FALSE | FALSE
325199 | All Other Basic Chemical Manufacturing (Methanol) | Conventional Boiler Use |  | 260 | 1 | FALSE | FALSE
325199 | All Other Basic Chemical Manufacturing (Methanol) | CHP and/or Cogeneration Process |  | 260 | 1 | FALSE | FALSE
325193 | Ethyl Alcohol Manufacturing | Conventional Boiler Use | Steam/distillation | 233 | 1 | FALSE | FALSE
325193 | Ethyl Alcohol Manufacturing | CHP and/or Cogeneration Process | Steam/power production | 450 | 1 | FALSE | FALSE
325193 | Ethyl Alcohol Manufacturing | Process Heating |  | 450 | 1 | FALSE | FALSE
325211 | Plastics Material and Resin Manufacturing | Conventional Boiler Use | Steam/distillation | 291 | 1 | FALSE | FALSE
325211 | Plastics Material and Resin Manufacturing | CHP and/or Cogeneration Process |  | 260 | 1 | FALSE | FALSE
325110 | Petrochemical Manufacturing (Ethylene) | Process Heating | Indirect heat from combustion gases/cracking furnace | 875 | 1 | TRUE | FALSE
325110 | Petrochemical Manufacturing (Ethylene) | CHP and/or Cogeneration Process |  | 220 | 1 | FALSE | FALSE
325110 | Petrochemical Manufacturing (Ethylene) | Conventional Boiler Use |  | 220 | 1 | FALSE | FALSE
325181 | Alkalies and Chlorine Manufacturing | Conventional Boiler Use | Steam/drying | 177 | 1 | FALSE | FALSE
325181 | Alkalies and Chlorine Manufacturing | CHP and/or Cogeneration Process |  | 177 | 1 | FALSE | FALSE
325181 | Alkalies and Chlorine Manufacturing | Process Heating |  | 177 | 1 | FALSE | FALSE
325311 | Nitrogenous Fertilizer Manufacturing (Ammonia) | Process Heating | Indirect heat from combustion products/primary steam reformer | 850 | 1 | FALSE | FALSE
325311 | Nitrogenous Fertilizer Manufacturing (Ammonia) | Conventional Boiler Use |  | 260 | 1 | FALSE | FALSE
325311 | Nitrogenous Fertilizer Manufacturing (Ammonia) | CHP and/or Cogeneration Process |  | 260 | 1 | FALSE | FALSE
311221 | Wet Corn Milling | Conventional Boiler Use | Steam/drying | 149 | 0.00029892 | FALSE | FALSE
311221 | Wet Corn Milling | Conventional Boiler Use | Steepwater | 50 | 0.9997 | FALSE | FALSE
311221 | Wet Corn Milling | CHP and/or Cogeneration Process |  | 149 | 1 | FALSE | FALSE
311221 | Wet Corn Milling | Process Heating |  | 149 | 1 | FALSE | FALSE
327410 | Lime | Process Heating | Combustion gases/heating kiln | 1500 | 1 | FALSE | FALSE
327410 | Lime | Conventional Boiler Use |  | 120 | 1 | FALSE | FALSE
327410 | Lime | CHP and/or Cogeneration Process |  | 120 | 1 | FALSE | FALSE
212391 | Potash, Soda, and Borate Mining | Conventional Boiler Use | Steam/calciner, crystallizer, and dryer | 300 | 1 | FALSE | FALSE
212391 | Potash, Soda, and Borate Mining | CHP and/or Cogeneration Process |  | 260 | 1 | FALSE | FALSE
212391 | Potash, Soda, and Borate Mining | Process Heating |  | 300 | 1 | FALSE | FALSE